## Summary
| Category | Total INR Cr. (as per cost model)
A | Ladder type, perforated type & U-shaped troughs | 14.1006
B | Bend, TEE & Reducer | 0.07105
C | Channel & Cantilever Arm | 2.7241
| Total | 16.8958

## Cable Tray & Accessories
3X800MW NTPC Nabinagar Thermal Project at Bihar State
Supply of Cable Trays & Accessories
Price Schedule
S.No | Item Description | UOM | Total Qty | Unit FOR Rate | Total FOR Value | Remarks
Lump sum price for the design , manufacture, testing at manufacturers works & delivery including packing, transportation to site of the Cable trays & Accessories
A | Cable Tray
A1 | Cable Tray - Ladder Type
i | 600 mm(Wide), 100mm(Height), 2mm(Thickness) | KM | 107 | 845424.6252 | 90460434.8994
II | 300 mm(Wide), 100mm(Height), 2mm(Thickness) | KM | 20 | 679444.4607 | 13588889.2146
iii | 150 mm(Wide), 100mm(Height), 2mm(Thickness) | KM | 8 | 596454.3785 | 4771635.0278
A2 | Cable Tray - Perforated Type
i | 600 mm(Wide), 100mm(Height), 2mm(Thickness) | KM | 13.5 | 1519478.5594 | 20512960.5519
II | 300 mm(Wide), 100mm(Height), 2mm(Thickness) | KM | 5 | 978059.1375 | 4890295.6877
iii | 150 mm(Wide), 100mm(Height), 2mm(Thickness) | KM | 5 | 653207.4844 | 3266037.422
A3 | Cable Tray - Troughs, U-Shaped
i | 75 mm(Wide), 25mm(Depth), 2mm(Thickness) | KM | 8 | 242293.9993 | 1938351.9942
II | 50 mm(Wide), 25mm(Depth), 2mm(Thickness) | KM | 8 | 197175.7141 | 1577405.713
B | Cable Tray - Bend, TEE & Reducer
B1 | Ladder Type Horizontal Bend 90deg Bending Radius 1200mm
i | 600 mm (Wide) - 2.36 m (Approx), 100mm(Height), 2mm(Thickness) | No | 50 | 1959.6243 | 97981.2163
II | 300 mm (Wide) - 2.36 m (Approx), 100mm(Height), 2mm(Thickness) | No | 25 | 1586.169 | 39654.2239
iii | 150 mm (Wide) - 2.12 m (Approx), 100mm(Height), 2mm(Thickness) | No | 25 | 1399.4413 | 34986.0318
B2 | Ladder Type Vertical Bend - 90deg (UP) Bending Radius 1050mm
i | 600 mm (Wide) - 1.9 m (Approx), 100mm(Height), 2mm(Thickness) | No | 25 | 1654.6227 | 41365.5686
II | 300 mm (Wide) - 1.9 m (Approx), 100mm(Height), 2mm(Thickness) | No | 13 | 1322.6624 | 17194.6114
iii | 150 mm (Wide) - 1.9 m (Approx), 100mm(Height), 2mm(Thickness) | No | 13 | 1156.6822 | 15036.8692
B3 | Ladder Type Vertical Bend - 90deg (Down) Bending Radius 1050mm
i | 600 mm (Wide) - 1.9 m (Approx), 100mm(Height), 2mm(Thickness) | No | 25 | 1654.6227 | 41365.5686
II | 300 mm (Wide) - 1.9 m (Approx), 100mm(Height), 2mm(Thickness) | No | 12 | 1322.6624 | 15871.949
iii | 150 mm (Wide) - 1.9 m (Approx), 100mm(Height), 2mm(Thickness) | No | 12 | 1156.6822 | 13880.187
B4 | Ladder Type Horizontal - Tee, Bending Radius - 1200mm
i | 600 mm (Wide) - 4.2 m (Approx), 100mm(Height), 2mm(Thickness) | No | 50 | 3511.591 | 175579.5496
II | 300 mm (Wide) - 3.9 m (Approx), 100mm(Height), 2mm(Thickness) | No | 25 | 2806.1753 | 70154.3823
iii | 150 mm (Wide) - 3.7 m (Approx), 100mm(Height), 2mm(Thickness) | No | 25 | 2453.4674 | 61336.6861
B5 | Ladder Type Horizontal - Cross, Bending Radius - 1050mm
i | 600 mm (Wide) - 5.8 m (Approx), 100mm(Height), 2mm(Thickness) | No | 10 | 4781.7454 | 47817.4541
II | 300 mm (Wide) - 5.8 m (Approx), 100mm(Height), 2mm(Thickness) | No | 10 | 3827.3595 | 38273.5946
C | Channel & Cantilever Arm
i | C1 Channel - 41mm (Length) X 41mm (Width), 2.5mm (Thickness) | Mtr | 25000 | 293.3681 | 7334202.9456
II | C2 Channel - 41mm (Length) X 82mm (Width), 2.5mm (Thickness) | Mtr | 22000 | 468.1662 | 10299656.359
iii | Cantilever Arm - 750 MM Length, 2.5mm (Thickness) | No | 15000 | 220.0261 | 3300391.3255
iv | Cantilever Arm - 620 MM Length, 2.5mm (Thickness) | No | 30000 | 182.0322 | 5460966.5793
v | Cantilever Arm - 320 MM Length, 2.5mm (Thickness) | No | 9000 | 94.0218 | 846196.0557
D | Fixing Accessories
i | C1 channel clamp 43mm(Length) x 41mm(Width), 6mm (Thickness) | No | 500 |  | 0
II | C2 channel clamp - Type-A, 41mm(Length) x 82mm(Width), 6mm (Thickness) | No | 400 |  | 0
iii | C2 channel clamp - Type-B, 82mm(Length) x 41mm(Width), 6mm (Thickness) | No | 100 |  | 0
iv | Base plate for C1 channel 100mm (Length) x100mm (Width), 6mm (Thickness) | No | 1500 |  | 0
v | Base plate for C2 channel- 200mm (Length) x100mm (Width), 6mm (Thickness)ase plate for C2 channel | No | 12000 |  | 0
vi | Z-Clamp for Cable tray fixing 30mm x 2mm x 50mm, 6mm (Thickness) | No | 75000 |  | 0
vii | Z-Clamp for earth flat fixing 30mm x 6mm x 50mm, 6mm (Thickness) | No | 11500 |  | 0
viii | L-Clamp for cable tray fixing 41mm (Length) x 100mm(Width), 6mm (Thickness) | No | 1000 |  | 0
ix | 150x150x6 mm thick plate | No | 100 |  | 0
x | Trestle bracket 74mmx81mm, 6mmThickness | No | 100 |  | 0
xi | Beam Clamp ‘BC1’ 124mmx90mm, | No | 500 |  | 0
xii | M8 bolt with long spring nut with Hexgon head set screw | No | 10000 |  | 0
xiii | M10 bolt with long spring nut with Hexgon head set screw | No | 100 |  | 0
xiv | M12 bolt with long spring nut with Hexgon head set screw | No | 175250 |  | 0
Total FOR Value, Excl GST |  |  |  |  | 168957921.6682

## Horizontal Cross 300x100x2
Cable Tray Costing : Ladder Type Horizontal Cross, Bending Radius 1050 mm
| Input for raw material and conversion costs | [9 empty] | Cable Tray configuration
| Cost of 1 kg of MS (Rs) |  | 73 |  | Coating thickness of Zinc (micron) |  | 86 |  |  |  | Runners |  |  | Rungs
| Transportation and handling cost of raw material to vendor shop (% of raw material cost) |  | 0% |  | Specific weight of Zinc (kg/m3) |  | 7135 |  |  |  | Number of runners |  | 2 | No of rungs per 2500 meter of runner |  | 10
| Specific weight of MS (kg/m3) |  | 7850 |  | Cost of Zinc (Rs/kg) |  | 425.6 |  |  |  | Tray width (mm) |  | 300 | Length of rung (mm) |  | 300
| Cost of engg and fabrication (% of material cost) |  | 0% |  | Wastage during galvalization |  | 0% |  |  |  | Tray Depth (mm) |  | 100 | Width of rung (mm) |  | 50
| Quality test and inspection charges (%) |  | 0% |  | Recoverable scrap - Ash per meter of tray (%) |  | 12% |  |  |  | Tray thickness (mm) |  | 2 | Collar / Height of rung (mm) |  | 20
| Salvage value of scrap for MS plates(% of overall value) |  | 50% |  | Recoverable scrap - Dross per meter of tray (%) |  | 8% |  |  |  | Tray collar (mm) |  | 25 | Thickness of rung (mm) |  | 2
| Wastage allowance during fabrication |  | 0% |  | Recoverable scrap salvage value - Ash (%) |  | 26% |  |  |  | Tray length (mm) |  | 5800 | No of slots per 40 mm of length |  | 1
| Transportation and handling cost of finished goods to site (Rs/kg) |  | 0 |  | Recoverable scrap salvage value - Dross (%) |  | 52% |  |  |  | No of holes per 2500 mm length |  | 20 | Length of 1 slot (mm) |  | 25
| Overheads for vendor (%) |  | 0% |  | Cost of galvanization (% of material cost) |  | 0% |  |  |  | Dia of 1 hole (mm) |  | 10 | Width of 1 slot (mm) |  | 10
| Profit margin for vendor (%) |  | 2.5
| Cost of contract Performance Bank Guarantee |  | 0%
| Labour,Fabrication,Overhead,Profit Margin (INR/ kg) |  | 7.8
Detailed Costing
| Cable tray MS material cost | [9 empty] | Galvalization
| Runner |  |  |  | Rung | [5 empty] | Zinc Requirement
| Number of runners per meter length |  | 2 |  | No of rungs in this fitting (U7 x length / 2500, rounded) |  |  |  | 23 |  | Runner |  |  | Rung
| Tray width (mm) |  | 300 |  | Length of rung (mm) |  |  |  | 300 |  | Surface area for 1 m length (m2) |  | 3.48 | Surface area for 1 rung (m2) | 0.054
| Tray Depth (mm) |  | 100 |  | Width of rung (mm) |  |  |  | 50 |  | Surface area holes along thickness for 1 m length (m2) |  | 0.058278 | Surface area of slots along thickness for 1 rung (m2) | 0.00105
| Tray thickness (mm) |  | 2 |  | Collar / Height of rung (mm) |  |  |  | 20 |  | Top surface area of holes for 1 m length (m2) |  | 0.072848 | Top surface area of slots 1 rung (m2) | 0.001875
| Tray collar (mm) |  | 25 |  | Thickness of rung (mm) |  |  |  | 2
| Tray length (mm) |  | 5800 | [7 empty] | Overall surface area for 1 meter of runner (m2) |  | 3.4654 | Overall rung surface area for 1 meter of runner (m2) | 1.223
[5 empty] | Volume of 1 rung (m3) |  |  |  | 5.4e-05
[5 empty] | Weight of 1 rung (kg) |  |  |  | 0.4239 |  | Total surface area per meter of cable tray (m2) |  | 4.6885
| Volume of runner (m3) |  | 0.00348 |  | Cost of 1 rung (Rs) |  |  |  | 30.9447
| Weight of runner per meter length (kg) |  | 27.318 |  | Cost of rungs per meter of runner |  |  |  | 711.7281 |  | Weight of Zinc required for galvanization (kg) |  | 2.8769
| Cost of runner per meter length (Rs) |  | 1994.214 | [7 empty] | Wastage during galvalization |  | 0%
[11 empty] | Total weight of Zinc required for galvanization (kg) |  | 2.8769
| Scrap salvage due to holes / slots | [9 empty] | Cost of Zinc galvanization per meter of runner (Rs) |  | 1224.4015
| Runner |  |  |  | Rung
| No of holes per 2500 mm length |  | 20 |  | No of slots per 40 mm of length |  |  |  | 1 |  | Recoverable scrap - Ash per meter of tray (kg) |  | 0.34523 | Recoverable scrap salvage - Ash (Rs/kg) | 110.656
| Dia of 1 hole (mm) |  | 10 |  | Length of 1 slot (mm) |  |  |  | 25 |  | Recoverable scrap - Dross per meter of tray (kg) |  | 0.23015 | Recoverable scrap salvage - Dross (Rs/kg) | 221.312
| Volume of holes (m3) |  | 6.28e-06 |  | Width of 1 slot (mm) |  |  |  | 10 |  | Salvage value of scrap per meter of cable (Rs) |  | 89.1364
[5 empty] | Volume of 1 slot (m3) |  |  |  | 5e-07
| Weight of holes per 2500 mm of runner (kg) |  | 0.049298 |  | Volume slots per rung (m3) |  |  |  | 3.75e-06 |  | Net cost of Zinc galvanization per meter of runner (Rs) |  | 1135.265
| Value of scrap generated per meter of runner (Rs) |  | 3.5988 |  | Weight of slots per rung (kg) |  |  |  | 0.029437
| Salvage value of scrap (% of overall value) |  | 50% |  | Weight of slots per 2500mm of runner (kg) |  |  |  | 0.67706
| Salvage value of MS scrap per meter of runner (Rs) |  | 1.7994 |  | Value of scrap generated per meter of runner (Rs) |  |  |  | 49.4256
[5 empty] | Salvage value of MS scrap per meter of runner (Rs) |  |  |  | 24.7128
| Cost of material for 1 m of runner (Rs) |  | 1992.4146 |  | Cost of material for rungs per meter of runner (Rs) |  |  |  | 687.0153
| Total cost per meter of cable tray (Rs) |  | 2679.4299
| Wastage allowance during fabrication |  | 0%
| Net cost per meter of cable tray (Rs) |  | 2679.4299
| Engineering, Fabrication and Quality & Inspection cost of cable tray | [9 empty] | Cost of galvanization
| Engineering & Fabrication cost (Rs) |  | 0 | [7 empty] | Galvanization cost (Rs) | 0
| Quality inspection and testing (Rs) |  | 0
Summary (Cost of cable tray per meter length)
| Cost of steel (Rs) |  | 2679.4299
| Cost of raw material for galvanization (Rs) |  | 1135.265
| Cost of fabrication (Rs) |  | 0
| Cost of galvanization (Rs) |  | 0
| Quality inspection and testing (Rs) |  | 0
| Vendor Overheads (Rs) |  | 0
| Profit margin for vendor (Rs) |  | 9536.7374
| Contract Performance Bank Guarantee (Rs) |  | 0
| Transportation and handling to site (Rs) |  | 0
| Should be cost (Rs per meter) |  | 13351.4324
| Ex Works Should be cost (Rs per meter) |  | 13351.4324
Comparison - Cost model viz-a-viz TPL estimations
B5-i: Ladder Type Horizontal Cross, Bending Radius 1050 mm - 600mm(W) X 100mm(H) X 2mm(T), ~5.80 m
Summary (Cost of cable tray - 2500 length)
| Cost of steel (Rs) |  | 0
| Cost of raw material for galvanization (Rs) |  | 0
| Cost of fabrication (Rs) |  | 0
| Cost of galvanization (Rs) |  | 0
| Quality inspection and testing (Rs) |  | 0
| Vendor Overheads (Rs) |  | 0
| Profit margin for vendor |  | 0
| Contract Performance Bank Guarantee (Rs) |  | 0
| Transportation and handling to site (Rs) |  | 0
| Should be cost |  | 0
| Ex Works Should be cost |  | 0
|  |  | Suggested model | TPL model
|  | Weight of runner (kg) | 27.318 | 27.318
|  | Savings due to holes/ slots in runner (kg) | 0.049298 | 0
|  | Weight of rung (kg) | 9.7497 | 19.4994
|  | Savings due to slots in rung (kg) | 0.67706 | 0
|  | Weight of Coupler plate (70X210X2) (kg) | 0.41401 | 0.46158
|  | Hardware weight (Nut,bolt and washer) (kg) | 0.32 | 0.32 |  | fixed
|  | Total weight (kg) | 37.0753 | 47.599 | 28.38%
|  | Cost of steel (INR) | 2734.7489 | 3474.7255
|  | Weight of Zinc required for galvanization (kg) | 1.8538 | 2.3799 |  | TPL assumption: 5% of steel weight; zinc weight to be calculated basis coating thickness
|  | Cost of zinc (INR) | 788.9634 | 1012.9063
|  | Labour,Fabrication,Overhead,Profit Margin (INR) | 303.6471 | 389.8356
|  | Total cost (INR) per tray | 3827.3595 | 4877.4675
|  | Cost per meter (INR) per tray | 659.8896 | 840.9427
|  | Savings | 27.44%
Comparison table - Summary
|  |  | TPL |  |  |  | Cost Model
B5-i: Ladder Type Horizontal Cross, Bending Radius 1050 mm, 600mm(W) X 100mm(H), 2mm thk M.S. sheet, ~5.80 m, hot dip galvanised incl. coupler plate
|  |  | Weight of steel (kg) | Weight of zinc (kg) | Estimated price |  | Weight of steel (kg) | Weight of zinc (kg) | Estimated price | Price difference
|  | 600mm(W)X100mm(H) - B5-i horizontal cross | 47.599 | 2.3799 | 4015.6641 |  | 37.0753 | 1.8538 | 3827.3595 | 4.92%

## Horizontal Cross 600x100x2
Cable Tray Costing : Ladder Type Horizontal Cross, Bending Radius 1050 mm
| Input for raw material and conversion costs | [9 empty] | Cable Tray configuration
| Cost of 1 kg of MS (Rs) |  | 73 |  | Coating thickness of Zinc (micron) |  | 86 |  |  |  | Runners |  |  | Rungs
| Transportation and handling cost of raw material to vendor shop (% of raw material cost) |  | 0% |  | Specific weight of Zinc (kg/m3) |  | 7135 |  |  |  | Number of runners |  | 2 | No of rungs per 2500 meter of runner |  | 10
| Specific weight of MS (kg/m3) |  | 7850 |  | Cost of Zinc (Rs/kg) |  | 425.6 |  |  |  | Tray width (mm) |  | 600 | Length of rung (mm) |  | 600
| Cost of engg and fabrication (% of material cost) |  | 0% |  | Wastage during galvalization |  | 0% |  |  |  | Tray Depth (mm) |  | 100 | Width of rung (mm) |  | 50
| Quality test and inspection charges (%) |  | 0% |  | Recoverable scrap - Ash per meter of tray (%) |  | 12% |  |  |  | Tray thickness (mm) |  | 2 | Collar / Height of rung (mm) |  | 20
| Salvage value of scrap for MS plates(% of overall value) |  | 50% |  | Recoverable scrap - Dross per meter of tray (%) |  | 8% |  |  |  | Tray collar (mm) |  | 25 | Thickness of rung (mm) |  | 2
| Wastage allowance during fabrication |  | 0% |  | Recoverable scrap salvage value - Ash (%) |  | 26% |  |  |  | Tray length (mm) |  | 5800 | No of slots per 40 mm of length |  | 1
| Transportation and handling cost of finished goods to site (Rs/kg) |  | 0 |  | Recoverable scrap salvage value - Dross (%) |  | 52% |  |  |  | No of holes per 2500 mm length |  | 20 | Length of 1 slot (mm) |  | 25
| Overheads for vendor (%) |  | 0% |  | Cost of galvanization (% of material cost) |  | 0% |  |  |  | Dia of 1 hole (mm) |  | 10 | Width of 1 slot (mm) |  | 10
| Profit margin for vendor (%) |  | 2.5
| Cost of contract Performance Bank Guarantee |  | 0%
| Labour,Fabrication,Overhead,Profit Margin (INR/ kg) |  | 7.8
Detailed Costing
| Cable tray MS material cost | [9 empty] | Galvalization
| Runner |  |  |  | Rung | [5 empty] | Zinc Requirement
| Number of runners per meter length |  | 2 |  | No of rungs in this fitting (U7 x length / 2500, rounded) |  |  |  | 23 |  | Runner |  |  | Rung
| Tray width (mm) |  | 600 |  | Length of rung (mm) |  |  |  | 600 |  | Surface area for 1 m length (m2) |  | 3.48 | Surface area for 1 rung (m2) | 0.108
| Tray Depth (mm) |  | 100 |  | Width of rung (mm) |  |  |  | 50 |  | Surface area holes along thickness for 1 m length (m2) |  | 0.058278 | Surface area of slots along thickness for 1 rung (m2) | 0.0021
| Tray thickness (mm) |  | 2 |  | Collar / Height of rung (mm) |  |  |  | 20 |  | Top surface area of holes for 1 m length (m2) |  | 0.072848 | Top surface area of slots 1 rung (m2) | 0.00375
| Tray collar (mm) |  | 25 |  | Thickness of rung (mm) |  |  |  | 2
| Tray length (mm) |  | 5800 | [7 empty] | Overall surface area for 1 meter of runner (m2) |  | 3.4654 | Overall rung surface area for 1 meter of runner (m2) | 2.4461
[5 empty] | Volume of 1 rung (m3) |  |  |  | 0.000108
[5 empty] | Weight of 1 rung (kg) |  |  |  | 0.8478 |  | Total surface area per meter of cable tray (m2) |  | 5.9115
| Volume of runner (m3) |  | 0.00348 |  | Cost of 1 rung (Rs) |  |  |  | 61.8894
| Weight of runner per meter length (kg) |  | 27.318 |  | Cost of rungs per meter of runner |  |  |  | 1423.4562 |  | Weight of Zinc required for galvanization (kg) |  | 3.6273
| Cost of runner per meter length (Rs) |  | 1994.214 | [7 empty] | Wastage during galvalization |  | 0%
[11 empty] | Total weight of Zinc required for galvanization (kg) |  | 3.6273
| Scrap salvage due to holes / slots | [9 empty] | Cost of Zinc galvanization per meter of runner (Rs) |  | 1543.7974
| Runner |  |  |  | Rung
| No of holes per 2500 mm length |  | 20 |  | No of slots per 40 mm of length |  |  |  | 1 |  | Recoverable scrap - Ash per meter of tray (kg) |  | 0.43528 | Recoverable scrap salvage - Ash (Rs/kg) | 110.656
| Dia of 1 hole (mm) |  | 10 |  | Length of 1 slot (mm) |  |  |  | 25 |  | Recoverable scrap - Dross per meter of tray (kg) |  | 0.29019 | Recoverable scrap salvage - Dross (Rs/kg) | 221.312
| Volume of holes (m3) |  | 6.28e-06 |  | Width of 1 slot (mm) |  |  |  | 10 |  | Salvage value of scrap per meter of cable (Rs) |  | 112.3884
[5 empty] | Volume of 1 slot (m3) |  |  |  | 5e-07
| Weight of holes per 2500 mm of runner (kg) |  | 0.049298 |  | Volume slots per rung (m3) |  |  |  | 7.5e-06 |  | Net cost of Zinc galvanization per meter of runner (Rs) |  | 1431.4089
| Value of scrap generated per meter of runner (Rs) |  | 3.5988 |  | Weight of slots per rung (kg) |  |  |  | 0.058875
| Salvage value of scrap (% of overall value) |  | 50% |  | Weight of slots per 2500mm of runner (kg) |  |  |  | 1.3541
| Salvage value of MS scrap per meter of runner (Rs) |  | 1.7994 |  | Value of scrap generated per meter of runner (Rs) |  |  |  | 98.8511
[5 empty] | Salvage value of MS scrap per meter of runner (Rs) |  |  |  | 49.4256
| Cost of material for 1 m of runner (Rs) |  | 1992.4146 |  | Cost of material for rungs per meter of runner (Rs) |  |  |  | 1374.0306
| Total cost per meter of cable tray (Rs) |  | 3366.4453
| Wastage allowance during fabrication |  | 0%
| Net cost per meter of cable tray (Rs) |  | 3366.4453
| Engineering, Fabrication and Quality & Inspection cost of cable tray | [9 empty] | Cost of galvanization
| Engineering & Fabrication cost (Rs) |  | 0 | [7 empty] | Galvanization cost (Rs) | 0
| Quality inspection and testing (Rs) |  | 0
Summary (Cost of cable tray per meter length)
| Cost of steel (Rs) |  | 3366.4453
| Cost of raw material for galvanization (Rs) |  | 1431.4089
| Cost of fabrication (Rs) |  | 0
| Cost of galvanization (Rs) |  | 0
| Quality inspection and testing (Rs) |  | 0
| Vendor Overheads (Rs) |  | 0
| Profit margin for vendor (Rs) |  | 11994.6355
| Contract Performance Bank Guarantee (Rs) |  | 0
| Transportation and handling to site (Rs) |  | 0
| Should be cost (Rs per meter) |  | 16792.4897
| Ex Works Should be cost (Rs per meter) |  | 16792.4897
Comparison - Cost model viz-a-viz TPL estimations
B5-i: Ladder Type Horizontal Cross, Bending Radius 1050 mm - 600mm(W) X 100mm(H) X 2mm(T), ~5.80 m
Summary (Cost of cable tray - 2500 length)
| Cost of steel (Rs) |  | 0
| Cost of raw material for galvanization (Rs) |  | 0
| Cost of fabrication (Rs) |  | 0
| Cost of galvanization (Rs) |  | 0
| Quality inspection and testing (Rs) |  | 0
| Vendor Overheads (Rs) |  | 0
| Profit margin for vendor |  | 0
| Contract Performance Bank Guarantee (Rs) |  | 0
| Transportation and handling to site (Rs) |  | 0
| Should be cost |  | 0
| Ex Works Should be cost |  | 0
|  |  | Suggested model | TPL model
|  | Weight of runner (kg) | 27.318 | 27.318
|  | Savings due to holes/ slots in runner (kg) | 0.049298 | 0
|  | Weight of rung (kg) | 19.4994 | 19.4994
|  | Savings due to slots in rung (kg) | 1.3541 | 0
|  | Weight of Coupler plate (70X210X2) (kg) | 0.41401 | 0.46158
|  | Hardware weight (Nut,bolt and washer) (kg) | 0.32 | 0.32 |  | fixed
|  | Total weight (kg) | 46.148 | 47.599 | 3.144%
|  | Cost of steel (INR) | 3421.7643 | 3474.7255
|  | Weight of Zinc required for galvanization (kg) | 2.3074 | 2.3799 |  | TPL assumption: 5% of steel weight; zinc weight to be calculated basis coating thickness
|  | Cost of zinc (INR) | 982.0291 | 1012.9063
|  | Labour,Fabrication,Overhead,Profit Margin (INR) | 377.952 | 389.8356
|  | Total cost (INR) per tray | 4781.7454 | 4877.4675
|  | Cost per meter (INR) per tray | 824.4389 | 840.9427
|  | Savings | 2.002%
Comparison table - Summary
|  |  | TPL |  |  |  | Cost Model
B5-i: Ladder Type Horizontal Cross, Bending Radius 1050 mm, 600mm(W) X 100mm(H), 2mm thk M.S. sheet, ~5.80 m, hot dip galvanised incl. coupler plate
|  |  | Weight of steel (kg) | Weight of zinc (kg) | Estimated price |  | Weight of steel (kg) | Weight of zinc (kg) | Estimated price | Price difference
|  | 600mm(W)X100mm(H) - B5-i horizontal cross | 47.599 | 2.3799 | 4015.6641 |  | 46.148 | 2.3074 | 4781.7454 | -16.02%

## Channel 41x41x2.5
Cable Tray Costing : C1 Channel - 41 mm (W) x 41 mm (D), 2.5 mm thickness
| Input for raw material and conversion costs |  |  |  |  | Channel / cantilever arm configuration
| Cost of steel(Rs/kg) |  | 73 | Coating thickness of Zinc (micron) | 86 | Channel type | Standard strut slotted channel
| Transportation and handling cost of raw material to vendor shop (% of raw material cost) |  | 0% | Specific weight of Zinc (kg/m3) | 7135 | Channel width - back face (mm) | 41
| Specific weight of MS (kg/m3) |  | 7850 | Cost of Zinc (Rs/kg) | 425.6 | Channel depth (mm) | 41
| Cost of engg and fabrication (% of material cost) |  | 0% | Wastage during galvalization | 0% | Channel thickness (mm) | 2.5
| Quality test and inspection charges (%) |  | 0% | Recoverable scrap - Ash per meter of tray (%) | 12% | Lip / return of channel (mm) | 9
| Salvage value of scrap for MS plates(% of overall value) |  | 30% | Recoverable scrap - Dross per meter of tray (%) | 8% | Length (mm) | 1000
| Wastage allowance during fabrication |  | 0% | Recoverable scrap salvage value - Ash (%) | 26% | Length of a slot (mm) | 28
| Transportation and handling cost of finished goods to site (Rs/kg) |  | 0 | Recoverable scrap salvage value - Dross (%) | 52% | Width of a slot (mm) | 13
| Overheads for vendor (%) |  | 0% | Cost of galvanization (% of material cost) | 0% | Pitch of slots along length (mm) | 50
| Profit & overhead margin (INR/kg) |  | 2.5 |  |  | No of slots per channel | 20
| Cost of contract Performance Bank Guarantee |  | 0%
| Labour & Fabrication Charges (INR/ kg) |  | 7.8
Detailed Costing
| Channel MS material cost |  |  |  |  | Galvalization
Zinc Requirement
| Developed (strip) width of channel (mm) |  | 141
| Cross-section area of channel (mm2) |  | 352.5 |  |  | Gross surface area - both faces (m2) | 0.282
| Length (mm) |  | 1000 |  |  | Surface area of slots along thickness (m2) | 0.0041
[6 empty] | Top surface area of slots - both faces (m2) | 0.01456
| Channel thickness (mm) |  | 2.5
[6 empty] | Overall surface area (m2) | 0.27154
| Volume of steel (m3) |  | 0.0003525 |  |  | Total surface area for galvanization (m2) | 0.27154
| Weight of steel (kg) |  | 2.7671
| Cost of steel (Rs) |  | 202.0001 |  |  | Weight of Zinc required for galvanization (kg) | 0.16662
[6 empty] | Wastage during galvalization | 0%
| Scrap salvage due to slots |  |  |  |  | Total weight of Zinc required for galvanization (kg) | 0.16662
[6 empty] | Cost of Zinc galvanization (Rs) | 70.9133
| No of slots per channel |  | 20
| Total no of slots |  | 20 |  |  | Recoverable scrap - Ash (kg) | 0.019994 | Recoverable scrap salvage - Ash (Rs/kg) | 110.656
| Total volume of slots (m3) |  | 1.82e-05 |  |  | Recoverable scrap - Dross (kg) | 0.01333 | Recoverable scrap salvage - Dross (Rs/kg) | 221.312
| Weight of slots (kg) |  | 0.14287 |  |  | Salvage value of zinc scrap (Rs) | 5.1625
| Value of scrap generated (Rs) |  | 10.4295
| Salvage value of scrap (% of overall value) |  | 30% |  |  | Net cost of Zinc galvanization (Rs) | 65.7508
| Salvage value of MS scrap (Rs) |  | 3.1289
| Cost of material (Rs) |  | 198.8713
| Total cost of channel steel (Rs) per metre |  | 198.8713
| Wastage allowance during fabrication |  | 0%
| Net cost of channel steel (Rs) per metre |  | 198.8713
Engineering, Fabrication and Quality & Inspection cost of cable tray
| Engineering & Fabrication cost (Rs) |  | 0
| Quality inspection and testing (Rs) |  | 0
Cost model - final cost
Summary (Cost per metre)
| Cost of steel (Rs) |  | 198.8713
| Cost of raw material for galvanization (Rs) |  | 65.7508
| Cost of fabrication (Rs) |  | 0
| Cost of galvanization (Rs) |  | 0
| Quality inspection and testing (Rs) |  | 0
| Vendor Overheads (Rs) |  | 0
| Profit margin for vendor |  | 661.5553
| Contract Performance Bank Guarantee (Rs) |  | 0
| Transportation and handling to site (Rs) |  | 0
| Should be cost |  | 926.1774
| Ex Works Should be cost |  | 926.1774
Cost model
|  | Weight of steel (kg) | 2.7671
|  | Savings due to slots (kg) | 0.14287
|  | Total weight (kg) | 2.6243
|  | Cost of steel (INR) | 198.8713
|  | Weight of Zinc required for galvanization (kg) | 0.16662
|  | Cost of zinc (INR) | 65.7508
|  | Labour,Fabrication,Overhead,Profit Margin (INR) | 28.746
|  | Total cost (INR) per metre | 293.3681
|  | Cost per metre (INR) | 293.3681

## Channel 41x82x2.5
Cable Tray Costing : C1 Channel - 41 mm (W) x 41 mm (D), 2.5 mm thickness
| Input for raw material and conversion costs |  |  |  |  | Channel / cantilever arm configuration
| Cost of steel(Rs/kg) |  | 73 | Coating thickness of Zinc (micron) | 86 | Channel type | Standard strut slotted channel
| Transportation and handling cost of raw material to vendor shop (% of raw material cost) |  | 0% | Specific weight of Zinc (kg/m3) | 7135 | Channel width - back face (mm) | 41
| Specific weight of MS (kg/m3) |  | 7850 | Cost of Zinc (Rs/kg) | 425.6 | Channel depth (mm) | 82
| Cost of engg and fabrication (% of material cost) |  | 0% | Wastage during galvalization | 0% | Channel thickness (mm) | 2.5
| Quality test and inspection charges (%) |  | 0% | Recoverable scrap - Ash per meter of tray (%) | 12% | Lip / return of channel (mm) | 9
| Salvage value of scrap for MS plates(% of overall value) |  | 30% | Recoverable scrap - Dross per meter of tray (%) | 8% | Length (mm) | 1000
| Wastage allowance during fabrication |  | 0% | Recoverable scrap salvage value - Ash (%) | 26% | Length of a slot (mm) | 28
| Transportation and handling cost of finished goods to site (Rs/kg) |  | 0 | Recoverable scrap salvage value - Dross (%) | 52% | Width of a slot (mm) | 13
| Overheads for vendor (%) |  | 0% | Cost of galvanization (% of material cost) | 0% | Pitch of slots along length (mm) | 50
| Profit & overhead margin (INR/kg) |  | 2.5 |  |  | No of slots per channel | 20
| Cost of contract Performance Bank Guarantee |  | 0%
| Labour & Fabrication Charges (INR/ kg) |  | 7.8
Detailed Costing
| Channel MS material cost |  |  |  |  | Galvalization
Zinc Requirement
| Developed (strip) width of channel (mm) |  | 223
| Cross-section area of channel (mm2) |  | 557.5 |  |  | Gross surface area - both faces (m2) | 0.446
| Length (mm) |  | 1000 |  |  | Surface area of slots along thickness (m2) | 0.0041
[6 empty] | Top surface area of slots - both faces (m2) | 0.01456
| Channel thickness (mm) |  | 2.5
[6 empty] | Overall surface area (m2) | 0.43554
| Volume of steel (m3) |  | 0.0005575 |  |  | Total surface area for galvanization (m2) | 0.43554
| Weight of steel (kg) |  | 4.3764
| Cost of steel (Rs) |  | 319.4754 |  |  | Weight of Zinc required for galvanization (kg) | 0.26725
[6 empty] | Wastage during galvalization | 0%
| Scrap salvage due to slots |  |  |  |  | Total weight of Zinc required for galvanization (kg) | 0.26725
[6 empty] | Cost of Zinc galvanization (Rs) | 113.7423
| No of slots per channel |  | 20
| Total no of slots |  | 20 |  |  | Recoverable scrap - Ash (kg) | 0.03207 | Recoverable scrap salvage - Ash (Rs/kg) | 110.656
| Total volume of slots (m3) |  | 1.82e-05 |  |  | Recoverable scrap - Dross (kg) | 0.02138 | Recoverable scrap salvage - Dross (Rs/kg) | 221.312
| Weight of slots (kg) |  | 0.14287 |  |  | Salvage value of zinc scrap (Rs) | 8.2804
| Value of scrap generated (Rs) |  | 10.4295
| Salvage value of scrap (% of overall value) |  | 30% |  |  | Net cost of Zinc galvanization (Rs) | 105.4619
| Salvage value of MS scrap (Rs) |  | 3.1289
| Cost of material (Rs) |  | 316.3465
| Total cost of channel steel (Rs) per metre |  | 316.3465
| Wastage allowance during fabrication |  | 0%
| Net cost of channel steel (Rs) per metre |  | 316.3465
Engineering, Fabrication and Quality & Inspection cost of cable tray
| Engineering & Fabrication cost (Rs) |  | 0
| Quality inspection and testing (Rs) |  | 0
Cost model - final cost
Summary (Cost per metre)
| Cost of steel (Rs) |  | 316.3465
| Cost of raw material for galvanization (Rs) |  | 105.4619
| Cost of fabrication (Rs) |  | 0
| Cost of galvanization (Rs) |  | 0
| Quality inspection and testing (Rs) |  | 0
| Vendor Overheads (Rs) |  | 0
| Profit margin for vendor |  | 1054.521
| Contract Performance Bank Guarantee (Rs) |  | 0
| Transportation and handling to site (Rs) |  | 0
| Should be cost |  | 1476.3294
| Ex Works Should be cost |  | 1476.3294
Cost model
|  | Weight of steel (kg) | 4.3764
|  | Savings due to slots (kg) | 0.14287
|  | Total weight (kg) | 4.2335
|  | Cost of steel (INR) | 316.3465
|  | Weight of Zinc required for galvanization (kg) | 0.26725
|  | Cost of zinc (INR) | 105.4619
|  | Labour,Fabrication,Overhead,Profit Margin (INR) | 46.3578
|  | Total cost (INR) per metre | 468.1662
|  | Cost per metre (INR) | 468.1662

## Cantilever Arm 750
Cable Tray Costing Cantilever Arm - 750 mm length, 2.5 mm thk (per piece, arm only - without base plate)
| Input for raw material and conversion costs |  |  |  |  | Cantilever arm configuration
| Cost of steel(Rs/kg) |  | 73 | Coating thickness of Zinc (micron) | 86
| Transportation and handling cost of raw material to vendor shop (% of raw material cost) |  | 0% | Specific weight of Zinc (kg/m3) | 7135 | Arm section - width (mm) | 41
| Specific weight of MS (kg/m3) |  | 7850 | Cost of Zinc (Rs/kg) | 425.6 | Arm section - depth (mm) | 41
| Cost of engg and fabrication (% of material cost) |  | 0% | Wastage during galvalization | 0% | Arm thickness (mm) | 2.5
| Quality test and inspection charges (%) |  | 0% | Recoverable scrap - Ash per meter of tray (%) | 12% | Arm section - lip / return (mm) | 9
| Salvage value of scrap for MS plates(% of overall value) |  | 30% | Recoverable scrap - Dross per meter of tray (%) | 8% | Arm length (mm) | 750
| Wastage allowance during fabrication |  | 0% | Recoverable scrap salvage value - Ash (%) | 26% | Length of a slot in arm (mm) | 28
| Transportation and handling cost of finished goods to site (Rs/kg) |  | 0 | Recoverable scrap salvage value - Dross (%) | 52% | Width of a slot in arm (mm) | 13
| Overheads for vendor (%) |  | 0% | Cost of galvanization (% of material cost) | 0% | Pitch of slots along arm (mm) | 50
| Profit & overhead margin (INR/kg) |  | 2.5 |  |  | No of slots per arm | 15
| Cost of contract Performance Bank Guarantee |  | 0%
| Labour & Fabrication Charges (INR/ kg) |  | 7.8
Detailed Costing
| Cantilever arm MS material cost |  |  |  |  | Galvalization
Zinc Requirement
| Developed (strip) width of arm section (mm) |  | 141
| Cross-section area of arm (mm2) |  | 352.5 |  |  | Gross surface area - both faces (m2) | 0.2115
| Arm length (mm) |  | 750 |  |  | Surface area of slots along thickness (m2) | 0.003075
[6 empty] | Top surface area of slots - both faces (m2) | 0.01092
| Arm thickness (mm) |  | 2.5
[6 empty] | Overall surface area (m2) | 0.20365
| Volume of steel in arm (m3) |  | 0.00026438 |  |  | Total surface area for galvanization (m2) | 0.20365
| Weight of arm (kg) |  | 2.0753
| Cost of steel for arm (Rs) |  | 151.5001 |  |  | Weight of Zinc required for galvanization (kg) | 0.12496
[6 empty] | Wastage during galvalization | 0%
| Scrap salvage due to slots |  |  |  |  | Total weight of Zinc required for galvanization (kg) | 0.12496
[6 empty] | Cost of Zinc galvanization (Rs) | 53.185
| No of slots per arm |  | 15
| Total no of slots |  | 15 |  |  | Recoverable scrap - Ash (kg) | 0.014996 | Recoverable scrap salvage - Ash (Rs/kg) | 110.656
| Total volume of slots (m3) |  | 1.365e-05 |  |  | Recoverable scrap - Dross (kg) | 0.0099972 | Recoverable scrap salvage - Dross (Rs/kg) | 221.312
| Weight of slots (kg) |  | 0.10715 |  |  | Salvage value of zinc scrap (Rs) | 3.8719
| Value of scrap generated (Rs) |  | 7.8221
| Salvage value of scrap (% of overall value) |  | 30% |  |  | Net cost of Zinc galvanization (Rs) | 49.3131
| Salvage value of MS scrap (Rs) |  | 2.3466
| Cost of material (Rs) |  | 149.1535
| Total cost of arm steel (Rs) per piece |  | 149.1535
| Wastage allowance during fabrication |  | 0%
| Net cost of arm steel (Rs) per piece |  | 149.1535
Engineering, Fabrication and Quality & Inspection cost of cable tray
| Engineering & Fabrication cost (Rs) |  | 0
| Quality inspection and testing (Rs) |  | 0
Cost model - final cost (no TPL comparison)
Summary (Cost per piece)
| Cost of steel (Rs) |  | 149.1535
| Cost of raw material for galvanization (Rs) |  | 49.3131
| Cost of fabrication (Rs) |  | 0
| Cost of galvanization (Rs) |  | 0
| Quality inspection and testing (Rs) |  | 0
| Vendor Overheads (Rs) |  | 0
| Profit margin for vendor |  | 496.1665
| Contract Performance Bank Guarantee (Rs) |  | 0
| Transportation and handling to site (Rs) |  | 0
| Should be cost |  | 694.633
| Ex Works Should be cost |  | 694.633
Cost model
|  | Weight of arm (kg) | 2.0753
|  | Savings due to slots (kg) | 0.10715
|  | Total weight of arm (kg) | 1.9682
|  | Cost of steel (INR) | 149.1535
|  | Weight of Zinc required for galvanization (kg) | 0.12496
|  | Cost of zinc (INR) | 49.3131
|  | Labour,Fabrication,Overhead,Profit Margin (INR) | 21.5595
|  | Total cost per cantilever arm (INR) | 220.0261
|  | Cost per metre of arm (INR) | 293.3681

## Cantilever Arm 620
Cable Tray Costing Cantilever Arm - 750 mm length, 2.5 mm thk (per piece, arm only - without base plate)
| Input for raw material and conversion costs |  |  |  |  | Cantilever arm configuration
| Cost of steel(Rs/kg) |  | 73 | Coating thickness of Zinc (micron) | 86
| Transportation and handling cost of raw material to vendor shop (% of raw material cost) |  | 0% | Specific weight of Zinc (kg/m3) | 7135 | Arm section - width (mm) | 41
| Specific weight of MS (kg/m3) |  | 7850 | Cost of Zinc (Rs/kg) | 425.6 | Arm section - depth (mm) | 41
| Cost of engg and fabrication (% of material cost) |  | 0% | Wastage during galvalization | 0% | Arm thickness (mm) | 2.5
| Quality test and inspection charges (%) |  | 0% | Recoverable scrap - Ash per meter of tray (%) | 12% | Arm section - lip / return (mm) | 9
| Salvage value of scrap for MS plates(% of overall value) |  | 30% | Recoverable scrap - Dross per meter of tray (%) | 8% | Arm length (mm) | 620
| Wastage allowance during fabrication |  | 0% | Recoverable scrap salvage value - Ash (%) | 26% | Length of a slot in arm (mm) | 28
| Transportation and handling cost of finished goods to site (Rs/kg) |  | 0 | Recoverable scrap salvage value - Dross (%) | 52% | Width of a slot in arm (mm) | 13
| Overheads for vendor (%) |  | 0% | Cost of galvanization (% of material cost) | 0% | Pitch of slots along arm (mm) | 50
| Profit & overhead margin (INR/kg) |  | 2.5 |  |  | No of slots per arm | 12
| Cost of contract Performance Bank Guarantee |  | 0%
| Labour & Fabrication Charges (INR/ kg) |  | 7.8
Detailed Costing
| Cantilever arm MS material cost |  |  |  |  | Galvalization
Zinc Requirement
| Developed (strip) width of arm section (mm) |  | 141
| Cross-section area of arm (mm2) |  | 352.5 |  |  | Gross surface area - both faces (m2) | 0.17484
| Arm length (mm) |  | 620 |  |  | Surface area of slots along thickness (m2) | 0.00246
[6 empty] | Top surface area of slots - both faces (m2) | 0.008736
| Arm thickness (mm) |  | 2.5
[6 empty] | Overall surface area (m2) | 0.16856
| Volume of steel in arm (m3) |  | 0.00021855 |  |  | Total surface area for galvanization (m2) | 0.16856
| Weight of arm (kg) |  | 1.7156
| Cost of steel for arm (Rs) |  | 125.2401 |  |  | Weight of Zinc required for galvanization (kg) | 0.10343
[6 empty] | Wastage during galvalization | 0%
| Scrap salvage due to slots |  |  |  |  | Total weight of Zinc required for galvanization (kg) | 0.10343
[6 empty] | Cost of Zinc galvanization (Rs) | 44.0209
| No of slots per arm |  | 12
| Total no of slots |  | 12 |  |  | Recoverable scrap - Ash (kg) | 0.012412 | Recoverable scrap salvage - Ash (Rs/kg) | 110.656
| Total volume of slots (m3) |  | 1.092e-05 |  |  | Recoverable scrap - Dross (kg) | 0.0082746 | Recoverable scrap salvage - Dross (Rs/kg) | 221.312
| Weight of slots (kg) |  | 0.085722 |  |  | Salvage value of zinc scrap (Rs) | 3.2047
| Value of scrap generated (Rs) |  | 6.2577
| Salvage value of scrap (% of overall value) |  | 30% |  |  | Net cost of Zinc galvanization (Rs) | 40.8162
| Salvage value of MS scrap (Rs) |  | 1.8773
| Cost of material (Rs) |  | 123.3628
| Total cost of arm steel (Rs) per piece |  | 123.3628
| Wastage allowance during fabrication |  | 0%
| Net cost of arm steel (Rs) per piece |  | 123.3628
Engineering, Fabrication and Quality & Inspection cost of cable tray
| Engineering & Fabrication cost (Rs) |  | 0
| Quality inspection and testing (Rs) |  | 0
Cost model - final cost (no TPL comparison)
Summary (Cost per piece)
| Cost of steel (Rs) |  | 123.3628
| Cost of raw material for galvanization (Rs) |  | 40.8162
| Cost of fabrication (Rs) |  | 0
| Cost of galvanization (Rs) |  | 0
| Quality inspection and testing (Rs) |  | 0
| Vendor Overheads (Rs) |  | 0
| Profit margin for vendor |  | 410.4474
| Contract Performance Bank Guarantee (Rs) |  | 0
| Transportation and handling to site (Rs) |  | 0
| Should be cost |  | 574.6263
| Ex Works Should be cost |  | 574.6263
Cost model
|  | Weight of arm (kg) | 1.7156
|  | Savings due to slots (kg) | 0.085722
|  | Total weight of arm (kg) | 1.6299
|  | Cost of steel (INR) | 123.3628
|  | Weight of Zinc required for galvanization (kg) | 0.10343
|  | Cost of zinc (INR) | 40.8162
|  | Labour,Fabrication,Overhead,Profit Margin (INR) | 17.8533
|  | Total cost per cantilever arm (INR) | 182.0322
|  | Cost per metre of arm (INR) | 293.6004

## Cantilever Arm 320
Cable Tray Costing Cantilever Arm - 750 mm length, 2.5 mm thk (per piece, arm only - without base plate)
| Input for raw material and conversion costs |  |  |  |  | Cantilever arm configuration
| Cost of steel(Rs/kg) |  | 73 | Coating thickness of Zinc (micron) | 86
| Transportation and handling cost of raw material to vendor shop (% of raw material cost) |  | 0% | Specific weight of Zinc (kg/m3) | 7135 | Arm section - width (mm) | 41
| Specific weight of MS (kg/m3) |  | 7850 | Cost of Zinc (Rs/kg) | 425.6 | Arm section - depth (mm) | 41
| Cost of engg and fabrication (% of material cost) |  | 0% | Wastage during galvalization | 0% | Arm thickness (mm) | 2.5
| Quality test and inspection charges (%) |  | 0% | Recoverable scrap - Ash per meter of tray (%) | 12% | Arm section - lip / return (mm) | 9
| Salvage value of scrap for MS plates(% of overall value) |  | 30% | Recoverable scrap - Dross per meter of tray (%) | 8% | Arm length (mm) | 320
| Wastage allowance during fabrication |  | 0% | Recoverable scrap salvage value - Ash (%) | 26% | Length of a slot in arm (mm) | 28
| Transportation and handling cost of finished goods to site (Rs/kg) |  | 0 | Recoverable scrap salvage value - Dross (%) | 52% | Width of a slot in arm (mm) | 13
| Overheads for vendor (%) |  | 0% | Cost of galvanization (% of material cost) | 0% | Pitch of slots along arm (mm) | 50
| Profit & overhead margin (INR/kg) |  | 2.5 |  |  | No of slots per arm | 6
| Cost of contract Performance Bank Guarantee |  | 0%
| Labour & Fabrication Charges (INR/ kg) |  | 7.8
Detailed Costing
| Cantilever arm MS material cost |  |  |  |  | Galvalization
Zinc Requirement
| Developed (strip) width of arm section (mm) |  | 141
| Cross-section area of arm (mm2) |  | 352.5 |  |  | Gross surface area - both faces (m2) | 0.09024
| Arm length (mm) |  | 320 |  |  | Surface area of slots along thickness (m2) | 0.00123
[6 empty] | Top surface area of slots - both faces (m2) | 0.004368
| Arm thickness (mm) |  | 2.5
[6 empty] | Overall surface area (m2) | 0.087102
| Volume of steel in arm (m3) |  | 0.0001128 |  |  | Total surface area for galvanization (m2) | 0.087102
| Weight of arm (kg) |  | 0.88548
| Cost of steel for arm (Rs) |  | 64.64 |  |  | Weight of Zinc required for galvanization (kg) | 0.053447
[6 empty] | Wastage during galvalization | 0%
| Scrap salvage due to slots |  |  |  |  | Total weight of Zinc required for galvanization (kg) | 0.053447
[6 empty] | Cost of Zinc galvanization (Rs) | 22.7469
| No of slots per arm |  | 6
| Total no of slots |  | 6 |  |  | Recoverable scrap - Ash (kg) | 0.0064136 | Recoverable scrap salvage - Ash (Rs/kg) | 110.656
| Total volume of slots (m3) |  | 5.46e-06 |  |  | Recoverable scrap - Dross (kg) | 0.0042757 | Recoverable scrap salvage - Dross (Rs/kg) | 221.312
| Weight of slots (kg) |  | 0.042861 |  |  | Salvage value of zinc scrap (Rs) | 1.656
| Value of scrap generated (Rs) |  | 3.1289
| Salvage value of scrap (% of overall value) |  | 30% |  |  | Net cost of Zinc galvanization (Rs) | 21.0909
| Salvage value of MS scrap (Rs) |  | 0.93866
| Cost of material (Rs) |  | 63.7014
| Total cost of arm steel (Rs) per piece |  | 63.7014
| Wastage allowance during fabrication |  | 0%
| Net cost of arm steel (Rs) per piece |  | 63.7014
Engineering, Fabrication and Quality & Inspection cost of cable tray
| Engineering & Fabrication cost (Rs) |  | 0
| Quality inspection and testing (Rs) |  | 0
Cost model - final cost (no TPL comparison)
Summary (Cost per piece)
| Cost of steel (Rs) |  | 63.7014
| Cost of raw material for galvanization (Rs) |  | 21.0909
| Cost of fabrication (Rs) |  | 0
| Cost of galvanization (Rs) |  | 0
| Quality inspection and testing (Rs) |  | 0
| Vendor Overheads (Rs) |  | 0
| Profit margin for vendor |  | 211.9808
| Contract Performance Bank Guarantee (Rs) |  | 0
| Transportation and handling to site (Rs) |  | 0
| Should be cost |  | 296.7731
| Ex Works Should be cost |  | 296.7731
Cost model
|  | Weight of arm (kg) | 0.88548
|  | Savings due to slots (kg) | 0.042861
|  | Total weight of arm (kg) | 0.84262
|  | Cost of steel (INR) | 63.7014
|  | Weight of Zinc required for galvanization (kg) | 0.053447
|  | Cost of zinc (INR) | 21.0909
|  | Labour,Fabrication,Overhead,Profit Margin (INR) | 9.2295
|  | Total cost per cantilever arm (INR) | 94.0218
|  | Cost per metre of arm (INR) | 293.8181

## Horizontal Tee 600x100x2
Cable Tray Costing: Ladder Type Horizontal Tee, Bending Radius 1200 mm
| Input for raw material and conversion costs | [9 empty] | Cable Tray configuration
| Cost of 1 kg of MS (Rs) |  | 73 |  | Coating thickness of Zinc (micron) |  | 86 |  |  |  | Runners |  |  | Rungs
| Transportation and handling cost of raw material to vendor shop (% of raw material cost) |  | 0% |  | Specific weight of Zinc (kg/m3) |  | 7135 |  |  |  | Number of runners |  | 2 | No of rungs per 2500 meter of runner |  | 10
| Specific weight of MS (kg/m3) |  | 7850 |  | Cost of Zinc (Rs/kg) |  | 425.6 |  |  |  | Tray width (mm) |  | 600 | Length of rung (mm) |  | 600
| Cost of engg and fabrication (% of material cost) |  | 0% |  | Wastage during galvalization |  | 0% |  |  |  | Tray Depth (mm) |  | 100 | Width of rung (mm) |  | 50
| Quality test and inspection charges (%) |  | 0% |  | Recoverable scrap - Ash per meter of tray (%) |  | 12% |  |  |  | Tray thickness (mm) |  | 2 | Collar / Height of rung (mm) |  | 20
| Salvage value of scrap for MS plates(% of overall value) |  | 50% |  | Recoverable scrap - Dross per meter of tray (%) |  | 8% |  |  |  | Tray collar (mm) |  | 25 | Thickness of rung (mm) |  | 2
| Wastage allowance during fabrication |  | 0% |  | Recoverable scrap salvage value - Ash (%) |  | 26% |  |  |  | Tray length (mm) |  | 4200 | No of slots per 40 mm of length |  | 1
| Transportation and handling cost of finished goods to site (Rs/kg) |  | 0 |  | Recoverable scrap salvage value - Dross (%) |  | 52% |  |  |  | No of holes per 2500 mm length |  | 20 | Length of 1 slot (mm) |  | 25
| Overheads for vendor (%) |  | 0% |  | Cost of galvanization (% of material cost) |  | 0% |  |  |  | Dia of 1 hole (mm) |  | 10 | Width of 1 slot (mm) |  | 10
| Profit margin for vendor (%) |  | 2.5
| Cost of contract Performance Bank Guarantee |  | 0%
| Labour,Fabrication,Overhead,Profit Margin (INR/ kg) |  | 7.8
Detailed Costing
| Cable tray MS material cost | [9 empty] | Galvalization
| Runner |  |  |  | Rung | [5 empty] | Zinc Requirement
| Number of runners per meter length |  | 2 |  | No of rungs in this fitting (U7 x length / 2500, rounded) |  |  |  | 17 |  | Runner |  |  | Rung
| Tray width (mm) |  | 600 |  | Length of rung (mm) |  |  |  | 600 |  | Surface area for 1 m length (m2) |  | 2.52 | Surface area for 1 rung (m2) | 0.108
| Tray Depth (mm) |  | 100 |  | Width of rung (mm) |  |  |  | 50 |  | Surface area holes along thickness for 1 m length (m2) |  | 0.042202 | Surface area of slots along thickness for 1 rung (m2) | 0.0021
| Tray thickness (mm) |  | 2 |  | Collar / Height of rung (mm) |  |  |  | 20 |  | Top surface area of holes for 1 m length (m2) |  | 0.052752 | Top surface area of slots 1 rung (m2) | 0.00375
| Tray collar (mm) |  | 25 |  | Thickness of rung (mm) |  |  |  | 2
| Tray length (mm) |  | 4200 | [7 empty] | Overall surface area for 1 meter of runner (m2) |  | 2.5094 | Overall rung surface area for 1 meter of runner (m2) | 1.8079
[5 empty] | Volume of 1 rung (m3) |  |  |  | 0.000108
[5 empty] | Weight of 1 rung (kg) |  |  |  | 0.8478 |  | Total surface area per meter of cable tray (m2) |  | 4.3174
| Volume of runner (m3) |  | 0.00252 |  | Cost of 1 rung (Rs) |  |  |  | 61.8894
| Weight of runner per meter length (kg) |  | 19.782 |  | Cost of rungs per meter of runner |  |  |  | 1052.1198 |  | Weight of Zinc required for galvanization (kg) |  | 2.6492
| Cost of runner per meter length (Rs) |  | 1444.086 | [7 empty] | Wastage during galvalization |  | 0%
[11 empty] | Total weight of Zinc required for galvanization (kg) |  | 2.6492
| Scrap salvage due to holes / slots | [9 empty] | Cost of Zinc galvanization per meter of runner (Rs) |  | 1127.4993
| Runner |  |  |  | Rung
| No of holes per 2500 mm length |  | 20 |  | No of slots per 40 mm of length |  |  |  | 1 |  | Recoverable scrap - Ash per meter of tray (kg) |  | 0.3179 | Recoverable scrap salvage - Ash (Rs/kg) | 110.656
| Dia of 1 hole (mm) |  | 10 |  | Length of 1 slot (mm) |  |  |  | 25 |  | Recoverable scrap - Dross per meter of tray (kg) |  | 0.21194 | Recoverable scrap salvage - Dross (Rs/kg) | 221.312
| Volume of holes (m3) |  | 6.28e-06 |  | Width of 1 slot (mm) |  |  |  | 10 |  | Salvage value of scrap per meter of cable (Rs) |  | 82.082
[5 empty] | Volume of 1 slot (m3) |  |  |  | 5e-07
| Weight of holes per 2500 mm of runner (kg) |  | 0.049298 |  | Volume slots per rung (m3) |  |  |  | 7.5e-06 |  | Net cost of Zinc galvanization per meter of runner (Rs) |  | 1045.4174
| Value of scrap generated per meter of runner (Rs) |  | 3.5988 |  | Weight of slots per rung (kg) |  |  |  | 0.058875
| Salvage value of scrap (% of overall value) |  | 50% |  | Weight of slots per 2500mm of runner (kg) |  |  |  | 1.0009
| Salvage value of MS scrap per meter of runner (Rs) |  | 1.7994 |  | Value of scrap generated per meter of runner (Rs) |  |  |  | 73.0639
[5 empty] | Salvage value of MS scrap per meter of runner (Rs) |  |  |  | 36.5319
| Cost of material for 1 m of runner (Rs) |  | 1442.2866 |  | Cost of material for rungs per meter of runner (Rs) |  |  |  | 1015.5879
| Total cost per meter of cable tray (Rs) |  | 2457.8745
| Wastage allowance during fabrication |  | 0%
| Net cost per meter of cable tray (Rs) |  | 2457.8745
| Engineering, Fabrication and Quality & Inspection cost of cable tray | [9 empty] | Cost of galvanization
| Engineering & Fabrication cost (Rs) |  | 0 | [7 empty] | Galvanization cost (Rs) | 0
| Quality inspection and testing (Rs) |  | 0
Summary (Cost of cable tray per meter length)
| Cost of steel (Rs) |  | 2457.8745
| Cost of raw material for galvanization (Rs) |  | 1045.4174
| Cost of fabrication (Rs) |  | 0
| Cost of galvanization (Rs) |  | 0
| Quality inspection and testing (Rs) |  | 0
| Vendor Overheads (Rs) |  | 0
| Profit margin for vendor (Rs) |  | 8758.2297
| Contract Performance Bank Guarantee (Rs) |  | 0
| Transportation and handling to site (Rs) |  | 0
| Should be cost (Rs per meter) |  | 12261.5215
| Ex Works Should be cost (Rs per meter) |  | 12261.5215
Comparison - Cost model viz-a-viz TPL estimations
B4-i: Ladder Type Horizontal Tee, Bending Radius 1200 mm - 600mm(W) X 100mm(H) X 2mm(T), ~4.20 m
Summary (Cost of cable tray - 2500 length)
| Cost of steel (Rs) |  | 0
| Cost of raw material for galvanization (Rs) |  | 0
| Cost of fabrication (Rs) |  | 0
| Cost of galvanization (Rs) |  | 0
| Quality inspection and testing (Rs) |  | 0
| Vendor Overheads (Rs) |  | 0
| Profit margin for vendor |  | 0
| Contract Performance Bank Guarantee (Rs) |  | 0
| Transportation and handling to site (Rs) |  | 0
| Should be cost |  | 0
| Ex Works Should be cost |  | 0
|  |  | Suggested model | TPL model
|  | Weight of runner (kg) | 19.782 | 19.782
|  | Savings due to holes/ slots in runner (kg) | 0.049298 | 0
|  | Weight of rung (kg) | 14.4126 | 14.4126
|  | Savings due to slots in rung (kg) | 1.0009 | 0
|  | Weight of Coupler plate (70X210X2) (kg) | 0.41401 | 0.46158
|  | Hardware weight (Nut,bolt and washer) (kg) | 0.32 | 0.32 |  | fixed
|  | Total weight (kg) | 33.8784 | 34.9762 | 3.24%
|  | Cost of steel (INR) | 2513.1935 | 2553.2611
|  | Weight of Zinc required for galvanization (kg) | 1.6939 | 1.7488 |  | TPL assumption: 5% of steel weight; zinc weight to be calculated basis coating thickness
|  | Cost of zinc (INR) | 720.9331 | 744.2931
|  | Labour,Fabrication,Overhead,Profit Margin (INR) | 277.4644 | 286.4549
|  | Total cost (INR) per tray | 3511.591 | 3584.0092
|  | Cost per meter (INR) per tray | 836.0931 | 853.3355
|  | Savings | 2.062%
Comparison table - Summary
|  |  | TPL |  |  |  | Cost Model
B4-i: Ladder Type Horizontal Tee, Bending Radius 1200 mm, 600mm(W) X 100mm(H), 2mm thk M.S. sheet, ~4.20 m, hot dip galvanised incl. coupler plate
|  |  | Weight of steel (kg) | Weight of zinc (kg) | Estimated price |  | Weight of steel (kg) | Weight of zinc (kg) | Estimated price | Price difference
|  | 600mm(W)X100mm(H) - B4-i horizontal tee | 34.9762 | 1.7488 | 2950.7479 |  | 33.8784 | 1.6939 | 3511.591 | -15.97%

## Horizontal Tee 300x100x2
Cable Tray Costing: Ladder Type Horizontal Tee, Bending Radius 1200 mm
| Input for raw material and conversion costs | [9 empty] | Cable Tray configuration
| Cost of 1 kg of MS (Rs) |  | 73 |  | Coating thickness of Zinc (micron) |  | 86 |  |  |  | Runners |  |  | Rungs
| Transportation and handling cost of raw material to vendor shop (% of raw material cost) |  | 0% |  | Specific weight of Zinc (kg/m3) |  | 7135 |  |  |  | Number of runners |  | 2 | No of rungs per 2500 meter of runner |  | 10
| Specific weight of MS (kg/m3) |  | 7850 |  | Cost of Zinc (Rs/kg) |  | 425.6 |  |  |  | Tray width (mm) |  | 300 | Length of rung (mm) |  | 300
| Cost of engg and fabrication (% of material cost) |  | 0% |  | Wastage during galvalization |  | 0% |  |  |  | Tray Depth (mm) |  | 100 | Width of rung (mm) |  | 50
| Quality test and inspection charges (%) |  | 0% |  | Recoverable scrap - Ash per meter of tray (%) |  | 12% |  |  |  | Tray thickness (mm) |  | 2 | Collar / Height of rung (mm) |  | 20
| Salvage value of scrap for MS plates(% of overall value) |  | 50% |  | Recoverable scrap - Dross per meter of tray (%) |  | 8% |  |  |  | Tray collar (mm) |  | 25 | Thickness of rung (mm) |  | 2
| Wastage allowance during fabrication |  | 0% |  | Recoverable scrap salvage value - Ash (%) |  | 26% |  |  |  | Tray length (mm) |  | 4200 | No of slots per 40 mm of length |  | 1
| Transportation and handling cost of finished goods to site (Rs/kg) |  | 0 |  | Recoverable scrap salvage value - Dross (%) |  | 52% |  |  |  | No of holes per 2500 mm length |  | 20 | Length of 1 slot (mm) |  | 25
| Overheads for vendor (%) |  | 0% |  | Cost of galvanization (% of material cost) |  | 0% |  |  |  | Dia of 1 hole (mm) |  | 10 | Width of 1 slot (mm) |  | 10
| Profit margin for vendor (%) |  | 2.5
| Cost of contract Performance Bank Guarantee |  | 0%
| Labour,Fabrication,Overhead,Profit Margin (INR/ kg) |  | 7.8
Detailed Costing
| Cable tray MS material cost | [9 empty] | Galvalization
| Runner |  |  |  | Rung | [5 empty] | Zinc Requirement
| Number of runners per meter length |  | 2 |  | No of rungs in this fitting (U7 x length / 2500, rounded) |  |  |  | 17 |  | Runner |  |  | Rung
| Tray width (mm) |  | 300 |  | Length of rung (mm) |  |  |  | 300 |  | Surface area for 1 m length (m2) |  | 2.52 | Surface area for 1 rung (m2) | 0.054
| Tray Depth (mm) |  | 100 |  | Width of rung (mm) |  |  |  | 50 |  | Surface area holes along thickness for 1 m length (m2) |  | 0.042202 | Surface area of slots along thickness for 1 rung (m2) | 0.00105
| Tray thickness (mm) |  | 2 |  | Collar / Height of rung (mm) |  |  |  | 20 |  | Top surface area of holes for 1 m length (m2) |  | 0.052752 | Top surface area of slots 1 rung (m2) | 0.001875
| Tray collar (mm) |  | 25 |  | Thickness of rung (mm) |  |  |  | 2
| Tray length (mm) |  | 4200 | [7 empty] | Overall surface area for 1 meter of runner (m2) |  | 2.5094 | Overall rung surface area for 1 meter of runner (m2) | 0.90397
[5 empty] | Volume of 1 rung (m3) |  |  |  | 5.4e-05
[5 empty] | Weight of 1 rung (kg) |  |  |  | 0.4239 |  | Total surface area per meter of cable tray (m2) |  | 3.4134
| Volume of runner (m3) |  | 0.00252 |  | Cost of 1 rung (Rs) |  |  |  | 30.9447
| Weight of runner per meter length (kg) |  | 19.782 |  | Cost of rungs per meter of runner |  |  |  | 526.0599 |  | Weight of Zinc required for galvanization (kg) |  | 2.0945
| Cost of runner per meter length (Rs) |  | 1444.086 | [7 empty] | Wastage during galvalization |  | 0%
[11 empty] | Total weight of Zinc required for galvanization (kg) |  | 2.0945
| Scrap salvage due to holes / slots | [9 empty] | Cost of Zinc galvanization per meter of runner (Rs) |  | 891.4241
| Runner |  |  |  | Rung
| No of holes per 2500 mm length |  | 20 |  | No of slots per 40 mm of length |  |  |  | 1 |  | Recoverable scrap - Ash per meter of tray (kg) |  | 0.25134 | Recoverable scrap salvage - Ash (Rs/kg) | 110.656
| Dia of 1 hole (mm) |  | 10 |  | Length of 1 slot (mm) |  |  |  | 25 |  | Recoverable scrap - Dross per meter of tray (kg) |  | 0.16756 | Recoverable scrap salvage - Dross (Rs/kg) | 221.312
| Volume of holes (m3) |  | 6.28e-06 |  | Width of 1 slot (mm) |  |  |  | 10 |  | Salvage value of scrap per meter of cable (Rs) |  | 64.8957
[5 empty] | Volume of 1 slot (m3) |  |  |  | 5e-07
| Weight of holes per 2500 mm of runner (kg) |  | 0.049298 |  | Volume slots per rung (m3) |  |  |  | 3.75e-06 |  | Net cost of Zinc galvanization per meter of runner (Rs) |  | 826.5284
| Value of scrap generated per meter of runner (Rs) |  | 3.5988 |  | Weight of slots per rung (kg) |  |  |  | 0.029437
| Salvage value of scrap (% of overall value) |  | 50% |  | Weight of slots per 2500mm of runner (kg) |  |  |  | 0.50044
| Salvage value of MS scrap per meter of runner (Rs) |  | 1.7994 |  | Value of scrap generated per meter of runner (Rs) |  |  |  | 36.5319
[5 empty] | Salvage value of MS scrap per meter of runner (Rs) |  |  |  | 18.266
| Cost of material for 1 m of runner (Rs) |  | 1442.2866 |  | Cost of material for rungs per meter of runner (Rs) |  |  |  | 507.7939
| Total cost per meter of cable tray (Rs) |  | 1950.0806
| Wastage allowance during fabrication |  | 0%
| Net cost per meter of cable tray (Rs) |  | 1950.0806
| Engineering, Fabrication and Quality & Inspection cost of cable tray | [9 empty] | Cost of galvanization
| Engineering & Fabrication cost (Rs) |  | 0 | [7 empty] | Galvanization cost (Rs) | 0
| Quality inspection and testing (Rs) |  | 0
Summary (Cost of cable tray per meter length)
| Cost of steel (Rs) |  | 1950.0806
| Cost of raw material for galvanization (Rs) |  | 826.5284
| Cost of fabrication (Rs) |  | 0
| Cost of galvanization (Rs) |  | 0
| Quality inspection and testing (Rs) |  | 0
| Vendor Overheads (Rs) |  | 0
| Profit margin for vendor (Rs) |  | 6941.5224
| Contract Performance Bank Guarantee (Rs) |  | 0
| Transportation and handling to site (Rs) |  | 0
| Should be cost (Rs per meter) |  | 9718.1314
| Ex Works Should be cost (Rs per meter) |  | 9718.1314
Comparison - Cost model viz-a-viz TPL estimations
B4-i: Ladder Type Horizontal Tee, Bending Radius 1200 mm - 600mm(W) X 100mm(H) X 2mm(T), ~4.20 m
Summary (Cost of cable tray - 2500 length)
| Cost of steel (Rs) |  | 0
| Cost of raw material for galvanization (Rs) |  | 0
| Cost of fabrication (Rs) |  | 0
| Cost of galvanization (Rs) |  | 0
| Quality inspection and testing (Rs) |  | 0
| Vendor Overheads (Rs) |  | 0
| Profit margin for vendor |  | 0
| Contract Performance Bank Guarantee (Rs) |  | 0
| Transportation and handling to site (Rs) |  | 0
| Should be cost |  | 0
| Ex Works Should be cost |  | 0
|  |  | Suggested model | TPL model
|  | Weight of runner (kg) | 19.782 | 19.782
|  | Savings due to holes/ slots in runner (kg) | 0.049298 | 0
|  | Weight of rung (kg) | 7.2063 | 14.4126
|  | Savings due to slots in rung (kg) | 0.50044 | 0
|  | Weight of Coupler plate (70X210X2) (kg) | 0.41401 | 0.46158
|  | Hardware weight (Nut,bolt and washer) (kg) | 0.32 | 0.32 |  | fixed
|  | Total weight (kg) | 27.1726 | 34.9762 | 28.72%
|  | Cost of steel (INR) | 2005.3996 | 2553.2611
|  | Weight of Zinc required for galvanization (kg) | 1.3586 | 1.7488 |  | TPL assumption: 5% of steel weight; zinc weight to be calculated basis coating thickness
|  | Cost of zinc (INR) | 578.2324 | 744.2931
|  | Labour,Fabrication,Overhead,Profit Margin (INR) | 222.5434 | 286.4549
|  | Total cost (INR) per tray | 2806.1753 | 3584.0092
|  | Cost per meter (INR) per tray | 668.137 | 853.3355
|  | Savings | 27.72%
Comparison table - Summary
|  |  | TPL |  |  |  | Cost Model
B4-i: Ladder Type Horizontal Tee, Bending Radius 1200 mm, 600mm(W) X 100mm(H), 2mm thk M.S. sheet, ~4.20 m, hot dip galvanised incl. coupler plate
|  |  | Weight of steel (kg) | Weight of zinc (kg) | Estimated price |  | Weight of steel (kg) | Weight of zinc (kg) | Estimated price | Price difference
|  | 600mm(W)X100mm(H) - B4-i horizontal tee | 34.9762 | 1.7488 | 2950.7479 |  | 27.1726 | 1.3586 | 2806.1753 | 5.152%

## Horizontal Tee 150x100x2
Cable Tray Costing: Ladder Type Horizontal Tee, Bending Radius 1200 mm
| Input for raw material and conversion costs | [9 empty] | Cable Tray configuration
| Cost of 1 kg of MS (Rs) |  | 73 |  | Coating thickness of Zinc (micron) |  | 86 |  |  |  | Runners |  |  | Rungs
| Transportation and handling cost of raw material to vendor shop (% of raw material cost) |  | 0% |  | Specific weight of Zinc (kg/m3) |  | 7135 |  |  |  | Number of runners |  | 2 | No of rungs per 2500 meter of runner |  | 10
| Specific weight of MS (kg/m3) |  | 7850 |  | Cost of Zinc (Rs/kg) |  | 425.6 |  |  |  | Tray width (mm) |  | 150 | Length of rung (mm) |  | 150
| Cost of engg and fabrication (% of material cost) |  | 0% |  | Wastage during galvalization |  | 0% |  |  |  | Tray Depth (mm) |  | 100 | Width of rung (mm) |  | 50
| Quality test and inspection charges (%) |  | 0% |  | Recoverable scrap - Ash per meter of tray (%) |  | 12% |  |  |  | Tray thickness (mm) |  | 2 | Collar / Height of rung (mm) |  | 20
| Salvage value of scrap for MS plates(% of overall value) |  | 50% |  | Recoverable scrap - Dross per meter of tray (%) |  | 8% |  |  |  | Tray collar (mm) |  | 25 | Thickness of rung (mm) |  | 2
| Wastage allowance during fabrication |  | 0% |  | Recoverable scrap salvage value - Ash (%) |  | 26% |  |  |  | Tray length (mm) |  | 4200 | No of slots per 40 mm of length |  | 1
| Transportation and handling cost of finished goods to site (Rs/kg) |  | 0 |  | Recoverable scrap salvage value - Dross (%) |  | 52% |  |  |  | No of holes per 2500 mm length |  | 20 | Length of 1 slot (mm) |  | 25
| Overheads for vendor (%) |  | 0% |  | Cost of galvanization (% of material cost) |  | 0% |  |  |  | Dia of 1 hole (mm) |  | 10 | Width of 1 slot (mm) |  | 10
| Profit margin for vendor (%) |  | 2.5
| Cost of contract Performance Bank Guarantee |  | 0%
| Labour,Fabrication,Overhead,Profit Margin (INR/ kg) |  | 7.8
Detailed Costing
| Cable tray MS material cost | [9 empty] | Galvalization
| Runner |  |  |  | Rung | [5 empty] | Zinc Requirement
| Number of runners per meter length |  | 2 |  | No of rungs in this fitting (U7 x length / 2500, rounded) |  |  |  | 17 |  | Runner |  |  | Rung
| Tray width (mm) |  | 150 |  | Length of rung (mm) |  |  |  | 150 |  | Surface area for 1 m length (m2) |  | 2.52 | Surface area for 1 rung (m2) | 0.027
| Tray Depth (mm) |  | 100 |  | Width of rung (mm) |  |  |  | 50 |  | Surface area holes along thickness for 1 m length (m2) |  | 0.042202 | Surface area of slots along thickness for 1 rung (m2) | 0.000525
| Tray thickness (mm) |  | 2 |  | Collar / Height of rung (mm) |  |  |  | 20 |  | Top surface area of holes for 1 m length (m2) |  | 0.052752 | Top surface area of slots 1 rung (m2) | 0.0009375
| Tray collar (mm) |  | 25 |  | Thickness of rung (mm) |  |  |  | 2
| Tray length (mm) |  | 4200 | [7 empty] | Overall surface area for 1 meter of runner (m2) |  | 2.5094 | Overall rung surface area for 1 meter of runner (m2) | 0.45199
[5 empty] | Volume of 1 rung (m3) |  |  |  | 2.7e-05
[5 empty] | Weight of 1 rung (kg) |  |  |  | 0.21195 |  | Total surface area per meter of cable tray (m2) |  | 2.9614
| Volume of runner (m3) |  | 0.00252 |  | Cost of 1 rung (Rs) |  |  |  | 15.4724
| Weight of runner per meter length (kg) |  | 19.782 |  | Cost of rungs per meter of runner |  |  |  | 263.0299 |  | Weight of Zinc required for galvanization (kg) |  | 1.8172
| Cost of runner per meter length (Rs) |  | 1444.086 | [7 empty] | Wastage during galvalization |  | 0%
[11 empty] | Total weight of Zinc required for galvanization (kg) |  | 1.8172
| Scrap salvage due to holes / slots | [9 empty] | Cost of Zinc galvanization per meter of runner (Rs) |  | 773.3865
| Runner |  |  |  | Rung
| No of holes per 2500 mm length |  | 20 |  | No of slots per 40 mm of length |  |  |  | 1 |  | Recoverable scrap - Ash per meter of tray (kg) |  | 0.21806 | Recoverable scrap salvage - Ash (Rs/kg) | 110.656
| Dia of 1 hole (mm) |  | 10 |  | Length of 1 slot (mm) |  |  |  | 25 |  | Recoverable scrap - Dross per meter of tray (kg) |  | 0.14537 | Recoverable scrap salvage - Dross (Rs/kg) | 221.312
| Volume of holes (m3) |  | 6.28e-06 |  | Width of 1 slot (mm) |  |  |  | 10 |  | Salvage value of scrap per meter of cable (Rs) |  | 56.3025
[5 empty] | Volume of 1 slot (m3) |  |  |  | 5e-07
| Weight of holes per 2500 mm of runner (kg) |  | 0.049298 |  | Volume slots per rung (m3) |  |  |  | 1.875e-06 |  | Net cost of Zinc galvanization per meter of runner (Rs) |  | 717.0839
| Value of scrap generated per meter of runner (Rs) |  | 3.5988 |  | Weight of slots per rung (kg) |  |  |  | 0.014719
| Salvage value of scrap (% of overall value) |  | 50% |  | Weight of slots per 2500mm of runner (kg) |  |  |  | 0.25022
| Salvage value of MS scrap per meter of runner (Rs) |  | 1.7994 |  | Value of scrap generated per meter of runner (Rs) |  |  |  | 18.266
[5 empty] | Salvage value of MS scrap per meter of runner (Rs) |  |  |  | 9.133
| Cost of material for 1 m of runner (Rs) |  | 1442.2866 |  | Cost of material for rungs per meter of runner (Rs) |  |  |  | 253.897
| Total cost per meter of cable tray (Rs) |  | 1696.1836
| Wastage allowance during fabrication |  | 0%
| Net cost per meter of cable tray (Rs) |  | 1696.1836
| Engineering, Fabrication and Quality & Inspection cost of cable tray | [9 empty] | Cost of galvanization
| Engineering & Fabrication cost (Rs) |  | 0 | [7 empty] | Galvanization cost (Rs) | 0
| Quality inspection and testing (Rs) |  | 0
Summary (Cost of cable tray per meter length)
| Cost of steel (Rs) |  | 1696.1836
| Cost of raw material for galvanization (Rs) |  | 717.0839
| Cost of fabrication (Rs) |  | 0
| Cost of galvanization (Rs) |  | 0
| Quality inspection and testing (Rs) |  | 0
| Vendor Overheads (Rs) |  | 0
| Profit margin for vendor (Rs) |  | 6033.1688
| Contract Performance Bank Guarantee (Rs) |  | 0
| Transportation and handling to site (Rs) |  | 0
| Should be cost (Rs per meter) |  | 8446.4363
| Ex Works Should be cost (Rs per meter) |  | 8446.4363
Comparison - Cost model viz-a-viz TPL estimations
B4-i: Ladder Type Horizontal Tee, Bending Radius 1200 mm - 600mm(W) X 100mm(H) X 2mm(T), ~4.20 m
Summary (Cost of cable tray - 2500 length)
| Cost of steel (Rs) |  | 0
| Cost of raw material for galvanization (Rs) |  | 0
| Cost of fabrication (Rs) |  | 0
| Cost of galvanization (Rs) |  | 0
| Quality inspection and testing (Rs) |  | 0
| Vendor Overheads (Rs) |  | 0
| Profit margin for vendor |  | 0
| Contract Performance Bank Guarantee (Rs) |  | 0
| Transportation and handling to site (Rs) |  | 0
| Should be cost |  | 0
| Ex Works Should be cost |  | 0
|  |  | Suggested model | TPL model
|  | Weight of runner (kg) | 19.782 | 19.782
|  | Savings due to holes/ slots in runner (kg) | 0.049298 | 0
|  | Weight of rung (kg) | 3.6031 | 14.4126
|  | Savings due to slots in rung (kg) | 0.25022 | 0
|  | Weight of Coupler plate (70X210X2) (kg) | 0.41401 | 0.46158
|  | Hardware weight (Nut,bolt and washer) (kg) | 0.32 | 0.32 |  | fixed
|  | Total weight (kg) | 23.8196 | 34.9762 | 46.84%
|  | Cost of steel (INR) | 1751.5026 | 2553.2611
|  | Weight of Zinc required for galvanization (kg) | 1.191 | 1.7488 |  | TPL assumption: 5% of steel weight; zinc weight to be calculated basis coating thickness
|  | Cost of zinc (INR) | 506.882 | 744.2931
|  | Labour,Fabrication,Overhead,Profit Margin (INR) | 195.0829 | 286.4549
|  | Total cost (INR) per tray | 2453.4674 | 3584.0092
|  | Cost per meter (INR) per tray | 584.1589 | 853.3355
|  | Savings | 46.08%
Comparison table - Summary
|  |  | TPL |  |  |  | Cost Model
B4-i: Ladder Type Horizontal Tee, Bending Radius 1200 mm, 600mm(W) X 100mm(H), 2mm thk M.S. sheet, ~4.20 m, hot dip galvanised incl. coupler plate
|  |  | Weight of steel (kg) | Weight of zinc (kg) | Estimated price |  | Weight of steel (kg) | Weight of zinc (kg) | Estimated price | Price difference
|  | 600mm(W)X100mm(H) - B4-i horizontal tee | 34.9762 | 1.7488 | 2950.7479 |  | 23.8196 | 1.191 | 2453.4674 | 20.27%

## Vertical bend down 600x100x2
Cable Tray Costing : Ladder Type Vertical Bend 90 deg (DOWN), Bending Radius 1050 mm
| Input for raw material and conversion costs | [9 empty] | Cable Tray configuration
| Cost of 1 kg of MS (Rs) |  | 73 |  | Coating thickness of Zinc (micron) |  | 86 |  |  |  | Runners |  |  | Rungs
| Transportation and handling cost of raw material to vendor shop (% of raw material cost) |  | 0% |  | Specific weight of Zinc (kg/m3) |  | 7135 |  |  |  | Number of runners |  | 2 | No of rungs per 2500 meter of runner |  | 10
| Specific weight of MS (kg/m3) |  | 7850 |  | Cost of Zinc (Rs/kg) |  | 425.6 |  |  |  | Tray width (mm) |  | 600 | Length of rung (mm) |  | 600
| Cost of engg and fabrication (% of material cost) |  | 0% |  | Wastage during galvalization |  | 0% |  |  |  | Tray Depth (mm) |  | 100 | Width of rung (mm) |  | 50
| Quality test and inspection charges (%) |  | 0% |  | Recoverable scrap - Ash per meter of tray (%) |  | 12% |  |  |  | Tray thickness (mm) |  | 2 | Collar / Height of rung (mm) |  | 20
| Salvage value of scrap for MS plates(% of overall value) |  | 50% |  | Recoverable scrap - Dross per meter of tray (%) |  | 8% |  |  |  | Tray collar (mm) |  | 25 | Thickness of rung (mm) |  | 2
| Wastage allowance during fabrication |  | 0% |  | Recoverable scrap salvage value - Ash (%) |  | 26% |  |  |  | Tray length (mm) |  | 1900 | No of slots per 40 mm of length |  | 1
| Transportation and handling cost of finished goods to site (Rs/kg) |  | 0 |  | Recoverable scrap salvage value - Dross (%) |  | 52% |  |  |  | No of holes per 2500 mm length |  | 20 | Length of 1 slot (mm) |  | 25
| Overheads for vendor (%) |  | 0% |  | Cost of galvanization (% of material cost) |  | 0% |  |  |  | Dia of 1 hole (mm) |  | 10 | Width of 1 slot (mm) |  | 10
| Profit margin for vendor (%) |  | 2.5
| Cost of contract Performance Bank Guarantee |  | 0%
| Labour,Fabrication,Overhead,Profit Margin (INR/ kg) |  | 7.8
Detailed Costing
| Cable tray MS material cost | [9 empty] | Galvalization
| Runner |  |  |  | Rung | [5 empty] | Zinc Requirement
| Number of runners per meter length |  | 2 |  | No of rungs in this fitting (U7 x length / 2500, rounded) |  |  |  | 8 |  | Runner |  |  | Rung
| Tray width (mm) |  | 600 |  | Length of rung (mm) |  |  |  | 600 |  | Surface area for 1 m length (m2) |  | 1.14 | Surface area for 1 rung (m2) | 0.108
| Tray Depth (mm) |  | 100 |  | Width of rung (mm) |  |  |  | 50 |  | Surface area holes along thickness for 1 m length (m2) |  | 0.019091 | Surface area of slots along thickness for 1 rung (m2) | 0.0021
| Tray thickness (mm) |  | 2 |  | Collar / Height of rung (mm) |  |  |  | 20 |  | Top surface area of holes for 1 m length (m2) |  | 0.023864 | Top surface area of slots 1 rung (m2) | 0.00375
| Tray collar (mm) |  | 25 |  | Thickness of rung (mm) |  |  |  | 2
| Tray length (mm) |  | 1900 | [7 empty] | Overall surface area for 1 meter of runner (m2) |  | 1.1352 | Overall rung surface area for 1 meter of runner (m2) | 0.8508
[5 empty] | Volume of 1 rung (m3) |  |  |  | 0.000108
[5 empty] | Weight of 1 rung (kg) |  |  |  | 0.8478 |  | Total surface area per meter of cable tray (m2) |  | 1.986
| Volume of runner (m3) |  | 0.00114 |  | Cost of 1 rung (Rs) |  |  |  | 61.8894
| Weight of runner per meter length (kg) |  | 8.949 |  | Cost of rungs per meter of runner |  |  |  | 495.1152 |  | Weight of Zinc required for galvanization (kg) |  | 1.2186
| Cost of runner per meter length (Rs) |  | 653.277 | [7 empty] | Wastage during galvalization |  | 0%
[11 empty] | Total weight of Zinc required for galvanization (kg) |  | 1.2186
| Scrap salvage due to holes / slots | [9 empty] | Cost of Zinc galvanization per meter of runner (Rs) |  | 518.6558
| Runner |  |  |  | Rung
| No of holes per 2500 mm length |  | 20 |  | No of slots per 40 mm of length |  |  |  | 1 |  | Recoverable scrap - Ash per meter of tray (kg) |  | 0.14624 | Recoverable scrap salvage - Ash (Rs/kg) | 110.656
| Dia of 1 hole (mm) |  | 10 |  | Length of 1 slot (mm) |  |  |  | 25 |  | Recoverable scrap - Dross per meter of tray (kg) |  | 0.097492 | Recoverable scrap salvage - Dross (Rs/kg) | 221.312
| Volume of holes (m3) |  | 6.28e-06 |  | Width of 1 slot (mm) |  |  |  | 10 |  | Salvage value of scrap per meter of cable (Rs) |  | 37.7581
[5 empty] | Volume of 1 slot (m3) |  |  |  | 5e-07
| Weight of holes per 2500 mm of runner (kg) |  | 0.049298 |  | Volume slots per rung (m3) |  |  |  | 7.5e-06 |  | Net cost of Zinc galvanization per meter of runner (Rs) |  | 480.8977
| Value of scrap generated per meter of runner (Rs) |  | 3.5988 |  | Weight of slots per rung (kg) |  |  |  | 0.058875
| Salvage value of scrap (% of overall value) |  | 50% |  | Weight of slots per 2500mm of runner (kg) |  |  |  | 0.471
| Salvage value of MS scrap per meter of runner (Rs) |  | 1.7994 |  | Value of scrap generated per meter of runner (Rs) |  |  |  | 34.383
[5 empty] | Salvage value of MS scrap per meter of runner (Rs) |  |  |  | 17.1915
| Cost of material for 1 m of runner (Rs) |  | 651.4776 |  | Cost of material for rungs per meter of runner (Rs) |  |  |  | 477.9237
| Total cost per meter of cable tray (Rs) |  | 1129.4013
| Wastage allowance during fabrication |  | 0%
| Net cost per meter of cable tray (Rs) |  | 1129.4013
| Engineering, Fabrication and Quality & Inspection cost of cable tray | [9 empty] | Cost of galvanization
| Engineering & Fabrication cost (Rs) |  | 0 | [7 empty] | Galvanization cost (Rs) | 0
| Quality inspection and testing (Rs) |  | 0
Summary (Cost of cable tray per meter length)
| Cost of steel (Rs) |  | 1129.4013
| Cost of raw material for galvanization (Rs) |  | 480.8977
| Cost of fabrication (Rs) |  | 0
| Cost of galvanization (Rs) |  | 0
| Quality inspection and testing (Rs) |  | 0
| Vendor Overheads (Rs) |  | 0
| Profit margin for vendor (Rs) |  | 4025.7475
| Contract Performance Bank Guarantee (Rs) |  | 0
| Transportation and handling to site (Rs) |  | 0
| Should be cost (Rs per meter) |  | 5636.0464
| Ex Works Should be cost (Rs per meter) |  | 5636.0464
Comparison - Cost model viz-a-viz TPL estimations
B3-i: Ladder Type Vertical Bend 90 deg (DOWN), Bending Radius 1050 mm - 600mm(W) X 100mm(H) X 2mm(T), ~1.90 m
Summary (Cost of cable tray - 2500 length)
| Cost of steel (Rs) |  | 0
| Cost of raw material for galvanization (Rs) |  | 0
| Cost of fabrication (Rs) |  | 0
| Cost of galvanization (Rs) |  | 0
| Quality inspection and testing (Rs) |  | 0
| Vendor Overheads (Rs) |  | 0
| Profit margin for vendor |  | 0
| Contract Performance Bank Guarantee (Rs) |  | 0
| Transportation and handling to site (Rs) |  | 0
| Should be cost |  | 0
| Ex Works Should be cost |  | 0
|  |  | Suggested model | TPL model
|  | Weight of runner (kg) | 8.949 | 8.949
|  | Savings due to holes/ slots in runner (kg) | 0.049298 | 0
|  | Weight of rung (kg) | 6.7824 | 6.7824
|  | Savings due to slots in rung (kg) | 0.471 | 0
|  | Weight of Coupler plate (70X210X2) (kg) | 0.41401 | 0.46158
|  | Hardware weight (Nut,bolt and washer) (kg) | 0.32 | 0.32 |  | fixed
|  | Total weight (kg) | 15.9451 | 16.513 | 3.561%
|  | Cost of steel (INR) | 1184.7203 | 1205.4475
|  | Weight of Zinc required for galvanization (kg) | 0.79726 | 0.82565 |  | TPL assumption: 5% of steel weight; zinc weight to be calculated basis coating thickness
|  | Cost of zinc (INR) | 339.312 | 351.3962
|  | Labour,Fabrication,Overhead,Profit Margin (INR) | 130.5905 | 135.2413
|  | Total cost (INR) per tray | 1654.6227 | 1692.0851
|  | Cost per meter (INR) per tray | 870.8541 | 890.5711
|  | Savings | 2.264%
Comparison table - Summary
|  |  | TPL |  |  |  | Cost Model
B3-i: Ladder Type Vertical Bend 90 deg (DOWN), Bending Radius 1050 mm, 600mm(W) X 100mm(H), 2mm thk M.S. sheet, ~1.90 m, hot dip galvanised incl. coupler plate
|  |  | Weight of steel (kg) | Weight of zinc (kg) | Estimated price |  | Weight of steel (kg) | Weight of zinc (kg) | Estimated price | Price difference
|  | 600mm(W)X100mm(H) - B3-i vertical bend | 16.513 | 0.82565 | 1393.1093 |  | 15.9451 | 0.79726 | 1654.6227 | -15.81%

## Vertical bend down 300x100x2
Cable Tray Costing : Ladder Type Vertical Bend 90 deg (DOWN), Bending Radius 1050 mm
| Input for raw material and conversion costs | [9 empty] | Cable Tray configuration
| Cost of 1 kg of MS (Rs) |  | 73 |  | Coating thickness of Zinc (micron) |  | 86 |  |  |  | Runners |  |  | Rungs
| Transportation and handling cost of raw material to vendor shop (% of raw material cost) |  | 0% |  | Specific weight of Zinc (kg/m3) |  | 7135 |  |  |  | Number of runners |  | 2 | No of rungs per 2500 meter of runner |  | 10
| Specific weight of MS (kg/m3) |  | 7850 |  | Cost of Zinc (Rs/kg) |  | 425.6 |  |  |  | Tray width (mm) |  | 300 | Length of rung (mm) |  | 300
| Cost of engg and fabrication (% of material cost) |  | 0% |  | Wastage during galvalization |  | 0% |  |  |  | Tray Depth (mm) |  | 100 | Width of rung (mm) |  | 50
| Quality test and inspection charges (%) |  | 0% |  | Recoverable scrap - Ash per meter of tray (%) |  | 12% |  |  |  | Tray thickness (mm) |  | 2 | Collar / Height of rung (mm) |  | 20
| Salvage value of scrap for MS plates(% of overall value) |  | 50% |  | Recoverable scrap - Dross per meter of tray (%) |  | 8% |  |  |  | Tray collar (mm) |  | 25 | Thickness of rung (mm) |  | 2
| Wastage allowance during fabrication |  | 0% |  | Recoverable scrap salvage value - Ash (%) |  | 26% |  |  |  | Tray length (mm) |  | 1900 | No of slots per 40 mm of length |  | 1
| Transportation and handling cost of finished goods to site (Rs/kg) |  | 0 |  | Recoverable scrap salvage value - Dross (%) |  | 52% |  |  |  | No of holes per 2500 mm length |  | 20 | Length of 1 slot (mm) |  | 25
| Overheads for vendor (%) |  | 0% |  | Cost of galvanization (% of material cost) |  | 0% |  |  |  | Dia of 1 hole (mm) |  | 10 | Width of 1 slot (mm) |  | 10
| Profit margin for vendor (%) |  | 2.5
| Cost of contract Performance Bank Guarantee |  | 0%
| Labour,Fabrication,Overhead,Profit Margin (INR/ kg) |  | 7.8
Detailed Costing
| Cable tray MS material cost | [9 empty] | Galvalization
| Runner |  |  |  | Rung | [5 empty] | Zinc Requirement
| Number of runners per meter length |  | 2 |  | No of rungs in this fitting (U7 x length / 2500, rounded) |  |  |  | 8 |  | Runner |  |  | Rung
| Tray width (mm) |  | 300 |  | Length of rung (mm) |  |  |  | 300 |  | Surface area for 1 m length (m2) |  | 1.14 | Surface area for 1 rung (m2) | 0.054
| Tray Depth (mm) |  | 100 |  | Width of rung (mm) |  |  |  | 50 |  | Surface area holes along thickness for 1 m length (m2) |  | 0.019091 | Surface area of slots along thickness for 1 rung (m2) | 0.00105
| Tray thickness (mm) |  | 2 |  | Collar / Height of rung (mm) |  |  |  | 20 |  | Top surface area of holes for 1 m length (m2) |  | 0.023864 | Top surface area of slots 1 rung (m2) | 0.001875
| Tray collar (mm) |  | 25 |  | Thickness of rung (mm) |  |  |  | 2
| Tray length (mm) |  | 1900 | [7 empty] | Overall surface area for 1 meter of runner (m2) |  | 1.1352 | Overall rung surface area for 1 meter of runner (m2) | 0.4254
[5 empty] | Volume of 1 rung (m3) |  |  |  | 5.4e-05
[5 empty] | Weight of 1 rung (kg) |  |  |  | 0.4239 |  | Total surface area per meter of cable tray (m2) |  | 1.5606
| Volume of runner (m3) |  | 0.00114 |  | Cost of 1 rung (Rs) |  |  |  | 30.9447
| Weight of runner per meter length (kg) |  | 8.949 |  | Cost of rungs per meter of runner |  |  |  | 247.5576 |  | Weight of Zinc required for galvanization (kg) |  | 0.95762
| Cost of runner per meter length (Rs) |  | 653.277 | [7 empty] | Wastage during galvalization |  | 0%
[11 empty] | Total weight of Zinc required for galvanization (kg) |  | 0.95762
| Scrap salvage due to holes / slots | [9 empty] | Cost of Zinc galvanization per meter of runner (Rs) |  | 407.5616
| Runner |  |  |  | Rung
| No of holes per 2500 mm length |  | 20 |  | No of slots per 40 mm of length |  |  |  | 1 |  | Recoverable scrap - Ash per meter of tray (kg) |  | 0.11491 | Recoverable scrap salvage - Ash (Rs/kg) | 110.656
| Dia of 1 hole (mm) |  | 10 |  | Length of 1 slot (mm) |  |  |  | 25 |  | Recoverable scrap - Dross per meter of tray (kg) |  | 0.076609 | Recoverable scrap salvage - Dross (Rs/kg) | 221.312
| Volume of holes (m3) |  | 6.28e-06 |  | Width of 1 slot (mm) |  |  |  | 10 |  | Salvage value of scrap per meter of cable (Rs) |  | 29.6705
[5 empty] | Volume of 1 slot (m3) |  |  |  | 5e-07
| Weight of holes per 2500 mm of runner (kg) |  | 0.049298 |  | Volume slots per rung (m3) |  |  |  | 3.75e-06 |  | Net cost of Zinc galvanization per meter of runner (Rs) |  | 377.8911
| Value of scrap generated per meter of runner (Rs) |  | 3.5988 |  | Weight of slots per rung (kg) |  |  |  | 0.029437
| Salvage value of scrap (% of overall value) |  | 50% |  | Weight of slots per 2500mm of runner (kg) |  |  |  | 0.2355
| Salvage value of MS scrap per meter of runner (Rs) |  | 1.7994 |  | Value of scrap generated per meter of runner (Rs) |  |  |  | 17.1915
[5 empty] | Salvage value of MS scrap per meter of runner (Rs) |  |  |  | 8.5957
| Cost of material for 1 m of runner (Rs) |  | 651.4776 |  | Cost of material for rungs per meter of runner (Rs) |  |  |  | 238.9618
| Total cost per meter of cable tray (Rs) |  | 890.4395
| Wastage allowance during fabrication |  | 0%
| Net cost per meter of cable tray (Rs) |  | 890.4395
| Engineering, Fabrication and Quality & Inspection cost of cable tray | [9 empty] | Cost of galvanization
| Engineering & Fabrication cost (Rs) |  | 0 | [7 empty] | Galvanization cost (Rs) | 0
| Quality inspection and testing (Rs) |  | 0
Summary (Cost of cable tray per meter length)
| Cost of steel (Rs) |  | 890.4395
| Cost of raw material for galvanization (Rs) |  | 377.8911
| Cost of fabrication (Rs) |  | 0
| Cost of galvanization (Rs) |  | 0
| Quality inspection and testing (Rs) |  | 0
| Vendor Overheads (Rs) |  | 0
| Profit margin for vendor (Rs) |  | 3170.8264
| Contract Performance Bank Guarantee (Rs) |  | 0
| Transportation and handling to site (Rs) |  | 0
| Should be cost (Rs per meter) |  | 4439.1569
| Ex Works Should be cost (Rs per meter) |  | 4439.1569
Comparison - Cost model viz-a-viz TPL estimations
B3-i: Ladder Type Vertical Bend 90 deg (DOWN), Bending Radius 1050 mm - 600mm(W) X 100mm(H) X 2mm(T), ~1.90 m
Summary (Cost of cable tray - 2500 length)
| Cost of steel (Rs) |  | 0
| Cost of raw material for galvanization (Rs) |  | 0
| Cost of fabrication (Rs) |  | 0
| Cost of galvanization (Rs) |  | 0
| Quality inspection and testing (Rs) |  | 0
| Vendor Overheads (Rs) |  | 0
| Profit margin for vendor |  | 0
| Contract Performance Bank Guarantee (Rs) |  | 0
| Transportation and handling to site (Rs) |  | 0
| Should be cost |  | 0
| Ex Works Should be cost |  | 0
|  |  | Suggested model | TPL model
|  | Weight of runner (kg) | 8.949 | 8.949
|  | Savings due to holes/ slots in runner (kg) | 0.049298 | 0
|  | Weight of rung (kg) | 3.3912 | 6.7824
|  | Savings due to slots in rung (kg) | 0.2355 | 0
|  | Weight of Coupler plate (70X210X2) (kg) | 0.41401 | 0.46158
|  | Hardware weight (Nut,bolt and washer) (kg) | 0.32 | 0.32 |  | fixed
|  | Total weight (kg) | 12.7894 | 16.513 | 29.11%
|  | Cost of steel (INR) | 945.7585 | 1205.4475
|  | Weight of Zinc required for galvanization (kg) | 0.63947 | 0.82565 |  | TPL assumption: 5% of steel weight; zinc weight to be calculated basis coating thickness
|  | Cost of zinc (INR) | 272.1587 | 351.3962
|  | Labour,Fabrication,Overhead,Profit Margin (INR) | 104.7453 | 135.2413
|  | Total cost (INR) per tray | 1322.6624 | 1692.0851
|  | Cost per meter (INR) per tray | 696.1381 | 890.5711
|  | Savings | 27.93%
Comparison table - Summary
|  |  | TPL |  |  |  | Cost Model
B3-i: Ladder Type Vertical Bend 90 deg (DOWN), Bending Radius 1050 mm, 600mm(W) X 100mm(H), 2mm thk M.S. sheet, ~1.90 m, hot dip galvanised incl. coupler plate
|  |  | Weight of steel (kg) | Weight of zinc (kg) | Estimated price |  | Weight of steel (kg) | Weight of zinc (kg) | Estimated price | Price difference
|  | 600mm(W)X100mm(H) - B3-i vertical bend | 16.513 | 0.82565 | 1393.1093 |  | 12.7894 | 0.63947 | 1322.6624 | 5.326%

## Vertical bend down 150x100x2
Cable Tray Costing : Ladder Type Vertical Bend 90 deg (DOWN), Bending Radius 1050 mm
| Input for raw material and conversion costs | [9 empty] | Cable Tray configuration
| Cost of 1 kg of MS (Rs) |  | 73 |  | Coating thickness of Zinc (micron) |  | 86 |  |  |  | Runners |  |  | Rungs
| Transportation and handling cost of raw material to vendor shop (% of raw material cost) |  | 0% |  | Specific weight of Zinc (kg/m3) |  | 7135 |  |  |  | Number of runners |  | 2 | No of rungs per 2500 meter of runner |  | 10
| Specific weight of MS (kg/m3) |  | 7850 |  | Cost of Zinc (Rs/kg) |  | 425.6 |  |  |  | Tray width (mm) |  | 150 | Length of rung (mm) |  | 150
| Cost of engg and fabrication (% of material cost) |  | 0% |  | Wastage during galvalization |  | 0% |  |  |  | Tray Depth (mm) |  | 100 | Width of rung (mm) |  | 50
| Quality test and inspection charges (%) |  | 0% |  | Recoverable scrap - Ash per meter of tray (%) |  | 12% |  |  |  | Tray thickness (mm) |  | 2 | Collar / Height of rung (mm) |  | 20
| Salvage value of scrap for MS plates(% of overall value) |  | 50% |  | Recoverable scrap - Dross per meter of tray (%) |  | 8% |  |  |  | Tray collar (mm) |  | 25 | Thickness of rung (mm) |  | 2
| Wastage allowance during fabrication |  | 0% |  | Recoverable scrap salvage value - Ash (%) |  | 26% |  |  |  | Tray length (mm) |  | 1900 | No of slots per 40 mm of length |  | 1
| Transportation and handling cost of finished goods to site (Rs/kg) |  | 0 |  | Recoverable scrap salvage value - Dross (%) |  | 52% |  |  |  | No of holes per 2500 mm length |  | 20 | Length of 1 slot (mm) |  | 25
| Overheads for vendor (%) |  | 0% |  | Cost of galvanization (% of material cost) |  | 0% |  |  |  | Dia of 1 hole (mm) |  | 10 | Width of 1 slot (mm) |  | 10
| Profit margin for vendor (%) |  | 2.5
| Cost of contract Performance Bank Guarantee |  | 0%
| Labour,Fabrication,Overhead,Profit Margin (INR/ kg) |  | 7.8
Detailed Costing
| Cable tray MS material cost | [9 empty] | Galvalization
| Runner |  |  |  | Rung | [5 empty] | Zinc Requirement
| Number of runners per meter length |  | 2 |  | No of rungs in this fitting (U7 x length / 2500, rounded) |  |  |  | 8 |  | Runner |  |  | Rung
| Tray width (mm) |  | 150 |  | Length of rung (mm) |  |  |  | 150 |  | Surface area for 1 m length (m2) |  | 1.14 | Surface area for 1 rung (m2) | 0.027
| Tray Depth (mm) |  | 100 |  | Width of rung (mm) |  |  |  | 50 |  | Surface area holes along thickness for 1 m length (m2) |  | 0.019091 | Surface area of slots along thickness for 1 rung (m2) | 0.000525
| Tray thickness (mm) |  | 2 |  | Collar / Height of rung (mm) |  |  |  | 20 |  | Top surface area of holes for 1 m length (m2) |  | 0.023864 | Top surface area of slots 1 rung (m2) | 0.0009375
| Tray collar (mm) |  | 25 |  | Thickness of rung (mm) |  |  |  | 2
| Tray length (mm) |  | 1900 | [7 empty] | Overall surface area for 1 meter of runner (m2) |  | 1.1352 | Overall rung surface area for 1 meter of runner (m2) | 0.2127
[5 empty] | Volume of 1 rung (m3) |  |  |  | 2.7e-05
[5 empty] | Weight of 1 rung (kg) |  |  |  | 0.21195 |  | Total surface area per meter of cable tray (m2) |  | 1.3479
| Volume of runner (m3) |  | 0.00114 |  | Cost of 1 rung (Rs) |  |  |  | 15.4724
| Weight of runner per meter length (kg) |  | 8.949 |  | Cost of rungs per meter of runner |  |  |  | 123.7788 |  | Weight of Zinc required for galvanization (kg) |  | 0.8271
| Cost of runner per meter length (Rs) |  | 653.277 | [7 empty] | Wastage during galvalization |  | 0%
[11 empty] | Total weight of Zinc required for galvanization (kg) |  | 0.8271
| Scrap salvage due to holes / slots | [9 empty] | Cost of Zinc galvanization per meter of runner (Rs) |  | 352.0144
| Runner |  |  |  | Rung
| No of holes per 2500 mm length |  | 20 |  | No of slots per 40 mm of length |  |  |  | 1 |  | Recoverable scrap - Ash per meter of tray (kg) |  | 0.099252 | Recoverable scrap salvage - Ash (Rs/kg) | 110.656
| Dia of 1 hole (mm) |  | 10 |  | Length of 1 slot (mm) |  |  |  | 25 |  | Recoverable scrap - Dross per meter of tray (kg) |  | 0.066168 | Recoverable scrap salvage - Dross (Rs/kg) | 221.312
| Volume of holes (m3) |  | 6.28e-06 |  | Width of 1 slot (mm) |  |  |  | 10 |  | Salvage value of scrap per meter of cable (Rs) |  | 25.6267
[5 empty] | Volume of 1 slot (m3) |  |  |  | 5e-07
| Weight of holes per 2500 mm of runner (kg) |  | 0.049298 |  | Volume slots per rung (m3) |  |  |  | 1.875e-06 |  | Net cost of Zinc galvanization per meter of runner (Rs) |  | 326.3878
| Value of scrap generated per meter of runner (Rs) |  | 3.5988 |  | Weight of slots per rung (kg) |  |  |  | 0.014719
| Salvage value of scrap (% of overall value) |  | 50% |  | Weight of slots per 2500mm of runner (kg) |  |  |  | 0.11775
| Salvage value of MS scrap per meter of runner (Rs) |  | 1.7994 |  | Value of scrap generated per meter of runner (Rs) |  |  |  | 8.5957
[5 empty] | Salvage value of MS scrap per meter of runner (Rs) |  |  |  | 4.2979
| Cost of material for 1 m of runner (Rs) |  | 651.4776 |  | Cost of material for rungs per meter of runner (Rs) |  |  |  | 119.4809
| Total cost per meter of cable tray (Rs) |  | 770.9585
| Wastage allowance during fabrication |  | 0%
| Net cost per meter of cable tray (Rs) |  | 770.9585
| Engineering, Fabrication and Quality & Inspection cost of cable tray | [9 empty] | Cost of galvanization
| Engineering & Fabrication cost (Rs) |  | 0 | [7 empty] | Galvanization cost (Rs) | 0
| Quality inspection and testing (Rs) |  | 0
Summary (Cost of cable tray per meter length)
| Cost of steel (Rs) |  | 770.9585
| Cost of raw material for galvanization (Rs) |  | 326.3878
| Cost of fabrication (Rs) |  | 0
| Cost of galvanization (Rs) |  | 0
| Quality inspection and testing (Rs) |  | 0
| Vendor Overheads (Rs) |  | 0
| Profit margin for vendor (Rs) |  | 2743.3659
| Contract Performance Bank Guarantee (Rs) |  | 0
| Transportation and handling to site (Rs) |  | 0
| Should be cost (Rs per meter) |  | 3840.7122
| Ex Works Should be cost (Rs per meter) |  | 3840.7122
Comparison - Cost model viz-a-viz TPL estimations
B3-i: Ladder Type Vertical Bend 90 deg (DOWN), Bending Radius 1050 mm - 600mm(W) X 100mm(H) X 2mm(T), ~1.90 m
Summary (Cost of cable tray - 2500 length)
| Cost of steel (Rs) |  | 0
| Cost of raw material for galvanization (Rs) |  | 0
| Cost of fabrication (Rs) |  | 0
| Cost of galvanization (Rs) |  | 0
| Quality inspection and testing (Rs) |  | 0
| Vendor Overheads (Rs) |  | 0
| Profit margin for vendor |  | 0
| Contract Performance Bank Guarantee (Rs) |  | 0
| Transportation and handling to site (Rs) |  | 0
| Should be cost |  | 0
| Ex Works Should be cost |  | 0
|  |  | Suggested model | TPL model
|  | Weight of runner (kg) | 8.949 | 8.949
|  | Savings due to holes/ slots in runner (kg) | 0.049298 | 0
|  | Weight of rung (kg) | 1.6956 | 6.7824
|  | Savings due to slots in rung (kg) | 0.11775 | 0
|  | Weight of Coupler plate (70X210X2) (kg) | 0.41401 | 0.46158
|  | Hardware weight (Nut,bolt and washer) (kg) | 0.32 | 0.32 |  | fixed
|  | Total weight (kg) | 11.2116 | 16.513 | 47.29%
|  | Cost of steel (INR) | 826.2775 | 1205.4475
|  | Weight of Zinc required for galvanization (kg) | 0.56058 | 0.82565 |  | TPL assumption: 5% of steel weight; zinc weight to be calculated basis coating thickness
|  | Cost of zinc (INR) | 238.582 | 351.3962
|  | Labour,Fabrication,Overhead,Profit Margin (INR) | 91.8227 | 135.2413
|  | Total cost (INR) per tray | 1156.6822 | 1692.0851
|  | Cost per meter (INR) per tray | 608.7801 | 890.5711
|  | Savings | 46.29%
Comparison table - Summary
|  |  | TPL |  |  |  | Cost Model
B3-i: Ladder Type Vertical Bend 90 deg (DOWN), Bending Radius 1050 mm, 600mm(W) X 100mm(H), 2mm thk M.S. sheet, ~1.90 m, hot dip galvanised incl. coupler plate
|  |  | Weight of steel (kg) | Weight of zinc (kg) | Estimated price |  | Weight of steel (kg) | Weight of zinc (kg) | Estimated price | Price difference
|  | 600mm(W)X100mm(H) - B3-i vertical bend | 16.513 | 0.82565 | 1393.1093 |  | 11.2116 | 0.56058 | 1156.6822 | 20.44%

## Vertical bend up 600x100x2
Cable Tray Costing: Ladder Type Vertical Bend 90 deg (UP), Bending Radius 1050 mm
| Input for raw material and conversion costs | [9 empty] | Cable Tray configuration
| Cost of 1 kg of MS (Rs) |  | 73 |  | Coating thickness of Zinc (micron) |  | 86 |  |  |  | Runners |  |  | Rungs
| Transportation and handling cost of raw material to vendor shop (% of raw material cost) |  | 0% |  | Specific weight of Zinc (kg/m3) |  | 7135 |  |  |  | Number of runners |  | 2 | No of rungs per 2500 meter of runner |  | 10
| Specific weight of MS (kg/m3) |  | 7850 |  | Cost of Zinc (Rs/kg) |  | 425.6 |  |  |  | Tray width (mm) |  | 600 | Length of rung (mm) |  | 600
| Cost of engg and fabrication (% of material cost) |  | 0% |  | Wastage during galvalization |  | 0% |  |  |  | Tray Depth (mm) |  | 100 | Width of rung (mm) |  | 50
| Quality test and inspection charges (%) |  | 0% |  | Recoverable scrap - Ash per meter of tray (%) |  | 12% |  |  |  | Tray thickness (mm) |  | 2 | Collar / Height of rung (mm) |  | 20
| Salvage value of scrap for MS plates(% of overall value) |  | 50% |  | Recoverable scrap - Dross per meter of tray (%) |  | 8% |  |  |  | Tray collar (mm) |  | 25 | Thickness of rung (mm) |  | 2
| Wastage allowance during fabrication |  | 0% |  | Recoverable scrap salvage value - Ash (%) |  | 26% |  |  |  | Tray length (mm) |  | 1900 | No of slots per 40 mm of length |  | 1
| Transportation and handling cost of finished goods to site (Rs/kg) |  | 0 |  | Recoverable scrap salvage value - Dross (%) |  | 52% |  |  |  | No of holes per 2500 mm length |  | 20 | Length of 1 slot (mm) |  | 25
| Overheads for vendor (%) |  | 0% |  | Cost of galvanization (% of material cost) |  | 0% |  |  |  | Dia of 1 hole (mm) |  | 10 | Width of 1 slot (mm) |  | 10
| Profit margin for vendor (%) |  | 2.5
| Cost of contract Performance Bank Guarantee |  | 0%
| Labour,Fabrication,Overhead,Profit Margin (INR/ kg) |  | 7.8
Detailed Costing
| Cable tray MS material cost | [9 empty] | Galvalization
| Runner |  |  |  | Rung | [5 empty] | Zinc Requirement
| Number of runners per meter length |  | 2 |  | No of rungs in this fitting (U7 x length / 2500, rounded) |  |  |  | 8 |  | Runner |  |  | Rung
| Tray width (mm) |  | 600 |  | Length of rung (mm) |  |  |  | 600 |  | Surface area for 1 m length (m2) |  | 1.14 | Surface area for 1 rung (m2) | 0.108
| Tray Depth (mm) |  | 100 |  | Width of rung (mm) |  |  |  | 50 |  | Surface area holes along thickness for 1 m length (m2) |  | 0.019091 | Surface area of slots along thickness for 1 rung (m2) | 0.0021
| Tray thickness (mm) |  | 2 |  | Collar / Height of rung (mm) |  |  |  | 20 |  | Top surface area of holes for 1 m length (m2) |  | 0.023864 | Top surface area of slots 1 rung (m2) | 0.00375
| Tray collar (mm) |  | 25 |  | Thickness of rung (mm) |  |  |  | 2
| Tray length (mm) |  | 1900 | [7 empty] | Overall surface area for 1 meter of runner (m2) |  | 1.1352 | Overall rung surface area for 1 meter of runner (m2) | 0.8508
[5 empty] | Volume of 1 rung (m3) |  |  |  | 0.000108
[5 empty] | Weight of 1 rung (kg) |  |  |  | 0.8478 |  | Total surface area per meter of cable tray (m2) |  | 1.986
| Volume of runner (m3) |  | 0.00114 |  | Cost of 1 rung (Rs) |  |  |  | 61.8894
| Weight of runner per meter length (kg) |  | 8.949 |  | Cost of rungs per meter of runner |  |  |  | 495.1152 |  | Weight of Zinc required for galvanization (kg) |  | 1.2186
| Cost of runner per meter length (Rs) |  | 653.277 | [7 empty] | Wastage during galvalization |  | 0%
[11 empty] | Total weight of Zinc required for galvanization (kg) |  | 1.2186
| Scrap salvage due to holes / slots | [9 empty] | Cost of Zinc galvanization per meter of runner (Rs) |  | 518.6558
| Runner |  |  |  | Rung
| No of holes per 2500 mm length |  | 20 |  | No of slots per 40 mm of length |  |  |  | 1 |  | Recoverable scrap - Ash per meter of tray (kg) |  | 0.14624 | Recoverable scrap salvage - Ash (Rs/kg) | 110.656
| Dia of 1 hole (mm) |  | 10 |  | Length of 1 slot (mm) |  |  |  | 25 |  | Recoverable scrap - Dross per meter of tray (kg) |  | 0.097492 | Recoverable scrap salvage - Dross (Rs/kg) | 221.312
| Volume of holes (m3) |  | 6.28e-06 |  | Width of 1 slot (mm) |  |  |  | 10 |  | Salvage value of scrap per meter of cable (Rs) |  | 37.7581
[5 empty] | Volume of 1 slot (m3) |  |  |  | 5e-07
| Weight of holes per 2500 mm of runner (kg) |  | 0.049298 |  | Volume slots per rung (m3) |  |  |  | 7.5e-06 |  | Net cost of Zinc galvanization per meter of runner (Rs) |  | 480.8977
| Value of scrap generated per meter of runner (Rs) |  | 3.5988 |  | Weight of slots per rung (kg) |  |  |  | 0.058875
| Salvage value of scrap (% of overall value) |  | 50% |  | Weight of slots per 2500mm of runner (kg) |  |  |  | 0.471
| Salvage value of MS scrap per meter of runner (Rs) |  | 1.7994 |  | Value of scrap generated per meter of runner (Rs) |  |  |  | 34.383
[5 empty] | Salvage value of MS scrap per meter of runner (Rs) |  |  |  | 17.1915
| Cost of material for 1 m of runner (Rs) |  | 651.4776 |  | Cost of material for rungs per meter of runner (Rs) |  |  |  | 477.9237
| Total cost per meter of cable tray (Rs) |  | 1129.4013
| Wastage allowance during fabrication |  | 0%
| Net cost per meter of cable tray (Rs) |  | 1129.4013
| Engineering, Fabrication and Quality & Inspection cost of cable tray | [9 empty] | Cost of galvanization
| Engineering & Fabrication cost (Rs) |  | 0 | [7 empty] | Galvanization cost (Rs) | 0
| Quality inspection and testing (Rs) |  | 0
Summary (Cost of cable tray per meter length)
| Cost of steel (Rs) |  | 1129.4013
| Cost of raw material for galvanization (Rs) |  | 480.8977
| Cost of fabrication (Rs) |  | 0
| Cost of galvanization (Rs) |  | 0
| Quality inspection and testing (Rs) |  | 0
| Vendor Overheads (Rs) |  | 0
| Profit margin for vendor (Rs) |  | 4025.7475
| Contract Performance Bank Guarantee (Rs) |  | 0
| Transportation and handling to site (Rs) |  | 0
| Should be cost (Rs per meter) |  | 5636.0464
| Ex Works Should be cost (Rs per meter) |  | 5636.0464
Comparison - Cost model viz-a-viz TPL estimations
B2-i: Ladder Type Vertical Bend 90 deg (UP), Bending Radius 1050 mm - 600mm(W) X 100mm(H) X 2mm(T), ~1.90 m
Summary (Cost of cable tray - 2500 length)
| Cost of steel (Rs) |  | 0
| Cost of raw material for galvanization (Rs) |  | 0
| Cost of fabrication (Rs) |  | 0
| Cost of galvanization (Rs) |  | 0
| Quality inspection and testing (Rs) |  | 0
| Vendor Overheads (Rs) |  | 0
| Profit margin for vendor |  | 0
| Contract Performance Bank Guarantee (Rs) |  | 0
| Transportation and handling to site (Rs) |  | 0
| Should be cost |  | 0
| Ex Works Should be cost |  | 0
|  |  | Suggested model | TPL model
|  | Weight of runner (kg) | 8.949 | 8.949
|  | Savings due to holes/ slots in runner (kg) | 0.049298 | 0
|  | Weight of rung (kg) | 6.7824 | 6.7824
|  | Savings due to slots in rung (kg) | 0.471 | 0
|  | Weight of Coupler plate (70X210X2) (kg) | 0.41401 | 0.46158
|  | Hardware weight (Nut,bolt and washer) (kg) | 0.32 | 0.32 |  | fixed
|  | Total weight (kg) | 15.9451 | 16.513 | 3.561%
|  | Cost of steel (INR) | 1184.7203 | 1205.4475
|  | Weight of Zinc required for galvanization (kg) | 0.79726 | 0.82565 |  | TPL assumption: 5% of steel weight; zinc weight to be calculated basis coating thickness
|  | Cost of zinc (INR) | 339.312 | 351.3962
|  | Labour,Fabrication,Overhead,Profit Margin (INR) | 130.5905 | 135.2413
|  | Total cost (INR) per tray | 1654.6227 | 1692.0851
|  | Cost per meter (INR) per tray | 870.8541 | 890.5711
|  | Savings | 2.264%
Comparison table - Summary
|  |  | TPL |  |  |  | Cost Model
B2-i: Ladder Type Vertical Bend 90 deg (UP), Bending Radius 1050 mm, 600mm(W) X 100mm(H), 2mm thk M.S. sheet, ~1.90 m, hot dip galvanised incl. coupler plate
|  |  | Weight of steel (kg) | Weight of zinc (kg) | Estimated price |  | Weight of steel (kg) | Weight of zinc (kg) | Estimated price | Price difference
|  | 600mm(W)X100mm(H) - B2-i vertical bend | 16.513 | 0.82565 | 1393.1093 |  | 15.9451 | 0.79726 | 1654.6227 | -15.81%

## Vertical bend up 300x100x2
Cable Tray Costing: Ladder Type Vertical Bend 90 deg (UP), Bending Radius 1050 mm
| Input for raw material and conversion costs | [9 empty] | Cable Tray configuration
| Cost of 1 kg of MS (Rs) |  | 73 |  | Coating thickness of Zinc (micron) |  | 86 |  |  |  | Runners |  |  | Rungs
| Transportation and handling cost of raw material to vendor shop (% of raw material cost) |  | 0% |  | Specific weight of Zinc (kg/m3) |  | 7135 |  |  |  | Number of runners |  | 2 | No of rungs per 2500 meter of runner |  | 10
| Specific weight of MS (kg/m3) |  | 7850 |  | Cost of Zinc (Rs/kg) |  | 425.6 |  |  |  | Tray width (mm) |  | 300 | Length of rung (mm) |  | 300
| Cost of engg and fabrication (% of material cost) |  | 0% |  | Wastage during galvalization |  | 0% |  |  |  | Tray Depth (mm) |  | 100 | Width of rung (mm) |  | 50
| Quality test and inspection charges (%) |  | 0% |  | Recoverable scrap - Ash per meter of tray (%) |  | 12% |  |  |  | Tray thickness (mm) |  | 2 | Collar / Height of rung (mm) |  | 20
| Salvage value of scrap for MS plates(% of overall value) |  | 50% |  | Recoverable scrap - Dross per meter of tray (%) |  | 8% |  |  |  | Tray collar (mm) |  | 25 | Thickness of rung (mm) |  | 2
| Wastage allowance during fabrication |  | 0% |  | Recoverable scrap salvage value - Ash (%) |  | 26% |  |  |  | Tray length (mm) |  | 1900 | No of slots per 40 mm of length |  | 1
| Transportation and handling cost of finished goods to site (Rs/kg) |  | 0 |  | Recoverable scrap salvage value - Dross (%) |  | 52% |  |  |  | No of holes per 2500 mm length |  | 20 | Length of 1 slot (mm) |  | 25
| Overheads for vendor (%) |  | 0% |  | Cost of galvanization (% of material cost) |  | 0% |  |  |  | Dia of 1 hole (mm) |  | 10 | Width of 1 slot (mm) |  | 10
| Profit margin for vendor (%) |  | 2.5
| Cost of contract Performance Bank Guarantee |  | 0%
| Labour,Fabrication,Overhead,Profit Margin (INR/ kg) |  | 7.8
Detailed Costing
| Cable tray MS material cost | [9 empty] | Galvalization
| Runner |  |  |  | Rung | [5 empty] | Zinc Requirement
| Number of runners per meter length |  | 2 |  | No of rungs in this fitting (U7 x length / 2500, rounded) |  |  |  | 8 |  | Runner |  |  | Rung
| Tray width (mm) |  | 300 |  | Length of rung (mm) |  |  |  | 300 |  | Surface area for 1 m length (m2) |  | 1.14 | Surface area for 1 rung (m2) | 0.054
| Tray Depth (mm) |  | 100 |  | Width of rung (mm) |  |  |  | 50 |  | Surface area holes along thickness for 1 m length (m2) |  | 0.019091 | Surface area of slots along thickness for 1 rung (m2) | 0.00105
| Tray thickness (mm) |  | 2 |  | Collar / Height of rung (mm) |  |  |  | 20 |  | Top surface area of holes for 1 m length (m2) |  | 0.023864 | Top surface area of slots 1 rung (m2) | 0.001875
| Tray collar (mm) |  | 25 |  | Thickness of rung (mm) |  |  |  | 2
| Tray length (mm) |  | 1900 | [7 empty] | Overall surface area for 1 meter of runner (m2) |  | 1.1352 | Overall rung surface area for 1 meter of runner (m2) | 0.4254
[5 empty] | Volume of 1 rung (m3) |  |  |  | 5.4e-05
[5 empty] | Weight of 1 rung (kg) |  |  |  | 0.4239 |  | Total surface area per meter of cable tray (m2) |  | 1.5606
| Volume of runner (m3) |  | 0.00114 |  | Cost of 1 rung (Rs) |  |  |  | 30.9447
| Weight of runner per meter length (kg) |  | 8.949 |  | Cost of rungs per meter of runner |  |  |  | 247.5576 |  | Weight of Zinc required for galvanization (kg) |  | 0.95762
| Cost of runner per meter length (Rs) |  | 653.277 | [7 empty] | Wastage during galvalization |  | 0%
[11 empty] | Total weight of Zinc required for galvanization (kg) |  | 0.95762
| Scrap salvage due to holes / slots | [9 empty] | Cost of Zinc galvanization per meter of runner (Rs) |  | 407.5616
| Runner |  |  |  | Rung
| No of holes per 2500 mm length |  | 20 |  | No of slots per 40 mm of length |  |  |  | 1 |  | Recoverable scrap - Ash per meter of tray (kg) |  | 0.11491 | Recoverable scrap salvage - Ash (Rs/kg) | 110.656
| Dia of 1 hole (mm) |  | 10 |  | Length of 1 slot (mm) |  |  |  | 25 |  | Recoverable scrap - Dross per meter of tray (kg) |  | 0.076609 | Recoverable scrap salvage - Dross (Rs/kg) | 221.312
| Volume of holes (m3) |  | 6.28e-06 |  | Width of 1 slot (mm) |  |  |  | 10 |  | Salvage value of scrap per meter of cable (Rs) |  | 29.6705
[5 empty] | Volume of 1 slot (m3) |  |  |  | 5e-07
| Weight of holes per 2500 mm of runner (kg) |  | 0.049298 |  | Volume slots per rung (m3) |  |  |  | 3.75e-06 |  | Net cost of Zinc galvanization per meter of runner (Rs) |  | 377.8911
| Value of scrap generated per meter of runner (Rs) |  | 3.5988 |  | Weight of slots per rung (kg) |  |  |  | 0.029437
| Salvage value of scrap (% of overall value) |  | 50% |  | Weight of slots per 2500mm of runner (kg) |  |  |  | 0.2355
| Salvage value of MS scrap per meter of runner (Rs) |  | 1.7994 |  | Value of scrap generated per meter of runner (Rs) |  |  |  | 17.1915
[5 empty] | Salvage value of MS scrap per meter of runner (Rs) |  |  |  | 8.5957
| Cost of material for 1 m of runner (Rs) |  | 651.4776 |  | Cost of material for rungs per meter of runner (Rs) |  |  |  | 238.9618
| Total cost per meter of cable tray (Rs) |  | 890.4395
| Wastage allowance during fabrication |  | 0%
| Net cost per meter of cable tray (Rs) |  | 890.4395
| Engineering, Fabrication and Quality & Inspection cost of cable tray | [9 empty] | Cost of galvanization
| Engineering & Fabrication cost (Rs) |  | 0 | [7 empty] | Galvanization cost (Rs) | 0
| Quality inspection and testing (Rs) |  | 0
Summary (Cost of cable tray per meter length)
| Cost of steel (Rs) |  | 890.4395
| Cost of raw material for galvanization (Rs) |  | 377.8911
| Cost of fabrication (Rs) |  | 0
| Cost of galvanization (Rs) |  | 0
| Quality inspection and testing (Rs) |  | 0
| Vendor Overheads (Rs) |  | 0
| Profit margin for vendor (Rs) |  | 3170.8264
| Contract Performance Bank Guarantee (Rs) |  | 0
| Transportation and handling to site (Rs) |  | 0
| Should be cost (Rs per meter) |  | 4439.1569
| Ex Works Should be cost (Rs per meter) |  | 4439.1569
Comparison - Cost model viz-a-viz TPL estimations
B2-i: Ladder Type Vertical Bend 90 deg (UP), Bending Radius 1050 mm - 600mm(W) X 100mm(H) X 2mm(T), ~1.90 m
Summary (Cost of cable tray - 2500 length)
| Cost of steel (Rs) |  | 0
| Cost of raw material for galvanization (Rs) |  | 0
| Cost of fabrication (Rs) |  | 0
| Cost of galvanization (Rs) |  | 0
| Quality inspection and testing (Rs) |  | 0
| Vendor Overheads (Rs) |  | 0
| Profit margin for vendor |  | 0
| Contract Performance Bank Guarantee (Rs) |  | 0
| Transportation and handling to site (Rs) |  | 0
| Should be cost |  | 0
| Ex Works Should be cost |  | 0
|  |  | Suggested model | TPL model
|  | Weight of runner (kg) | 8.949 | 8.949
|  | Savings due to holes/ slots in runner (kg) | 0.049298 | 0
|  | Weight of rung (kg) | 3.3912 | 6.7824
|  | Savings due to slots in rung (kg) | 0.2355 | 0
|  | Weight of Coupler plate (70X210X2) (kg) | 0.41401 | 0.46158
|  | Hardware weight (Nut,bolt and washer) (kg) | 0.32 | 0.32 |  | fixed
|  | Total weight (kg) | 12.7894 | 16.513 | 29.11%
|  | Cost of steel (INR) | 945.7585 | 1205.4475
|  | Weight of Zinc required for galvanization (kg) | 0.63947 | 0.82565 |  | TPL assumption: 5% of steel weight; zinc weight to be calculated basis coating thickness
|  | Cost of zinc (INR) | 272.1587 | 351.3962
|  | Labour,Fabrication,Overhead,Profit Margin (INR) | 104.7453 | 135.2413
|  | Total cost (INR) per tray | 1322.6624 | 1692.0851
|  | Cost per meter (INR) per tray | 696.1381 | 890.5711
|  | Savings | 27.93%
Comparison table - Summary
|  |  | TPL |  |  |  | Cost Model
B2-i: Ladder Type Vertical Bend 90 deg (UP), Bending Radius 1050 mm, 600mm(W) X 100mm(H), 2mm thk M.S. sheet, ~1.90 m, hot dip galvanised incl. coupler plate
|  |  | Weight of steel (kg) | Weight of zinc (kg) | Estimated price |  | Weight of steel (kg) | Weight of zinc (kg) | Estimated price | Price difference
|  | 600mm(W)X100mm(H) - B2-i vertical bend | 16.513 | 0.82565 | 1393.1093 |  | 12.7894 | 0.63947 | 1322.6624 | 5.326%

## Vertical bend up 150x100x2
Cable Tray Costing: Ladder Type Vertical Bend 90 deg (UP), Bending Radius 1050 mm
| Input for raw material and conversion costs | [9 empty] | Cable Tray configuration
| Cost of 1 kg of MS (Rs) |  | 73 |  | Coating thickness of Zinc (micron) |  | 86 |  |  |  | Runners |  |  | Rungs
| Transportation and handling cost of raw material to vendor shop (% of raw material cost) |  | 0% |  | Specific weight of Zinc (kg/m3) |  | 7135 |  |  |  | Number of runners |  | 2 | No of rungs per 2500 meter of runner |  | 10
| Specific weight of MS (kg/m3) |  | 7850 |  | Cost of Zinc (Rs/kg) |  | 425.6 |  |  |  | Tray width (mm) |  | 150 | Length of rung (mm) |  | 150
| Cost of engg and fabrication (% of material cost) |  | 0% |  | Wastage during galvalization |  | 0% |  |  |  | Tray Depth (mm) |  | 100 | Width of rung (mm) |  | 50
| Quality test and inspection charges (%) |  | 0% |  | Recoverable scrap - Ash per meter of tray (%) |  | 12% |  |  |  | Tray thickness (mm) |  | 2 | Collar / Height of rung (mm) |  | 20
| Salvage value of scrap for MS plates(% of overall value) |  | 50% |  | Recoverable scrap - Dross per meter of tray (%) |  | 8% |  |  |  | Tray collar (mm) |  | 25 | Thickness of rung (mm) |  | 2
| Wastage allowance during fabrication |  | 0% |  | Recoverable scrap salvage value - Ash (%) |  | 26% |  |  |  | Tray length (mm) |  | 1900 | No of slots per 40 mm of length |  | 1
| Transportation and handling cost of finished goods to site (Rs/kg) |  | 0 |  | Recoverable scrap salvage value - Dross (%) |  | 52% |  |  |  | No of holes per 2500 mm length |  | 20 | Length of 1 slot (mm) |  | 25
| Overheads for vendor (%) |  | 0% |  | Cost of galvanization (% of material cost) |  | 0% |  |  |  | Dia of 1 hole (mm) |  | 10 | Width of 1 slot (mm) |  | 10
| Profit margin for vendor (%) |  | 2.5
| Cost of contract Performance Bank Guarantee |  | 0%
| Labour,Fabrication,Overhead,Profit Margin (INR/ kg) |  | 7.8
Detailed Costing
| Cable tray MS material cost | [9 empty] | Galvalization
| Runner |  |  |  | Rung | [5 empty] | Zinc Requirement
| Number of runners per meter length |  | 2 |  | No of rungs in this fitting (U7 x length / 2500, rounded) |  |  |  | 8 |  | Runner |  |  | Rung
| Tray width (mm) |  | 150 |  | Length of rung (mm) |  |  |  | 150 |  | Surface area for 1 m length (m2) |  | 1.14 | Surface area for 1 rung (m2) | 0.027
| Tray Depth (mm) |  | 100 |  | Width of rung (mm) |  |  |  | 50 |  | Surface area holes along thickness for 1 m length (m2) |  | 0.019091 | Surface area of slots along thickness for 1 rung (m2) | 0.000525
| Tray thickness (mm) |  | 2 |  | Collar / Height of rung (mm) |  |  |  | 20 |  | Top surface area of holes for 1 m length (m2) |  | 0.023864 | Top surface area of slots 1 rung (m2) | 0.0009375
| Tray collar (mm) |  | 25 |  | Thickness of rung (mm) |  |  |  | 2
| Tray length (mm) |  | 1900 | [7 empty] | Overall surface area for 1 meter of runner (m2) |  | 1.1352 | Overall rung surface area for 1 meter of runner (m2) | 0.2127
[5 empty] | Volume of 1 rung (m3) |  |  |  | 2.7e-05
[5 empty] | Weight of 1 rung (kg) |  |  |  | 0.21195 |  | Total surface area per meter of cable tray (m2) |  | 1.3479
| Volume of runner (m3) |  | 0.00114 |  | Cost of 1 rung (Rs) |  |  |  | 15.4724
| Weight of runner per meter length (kg) |  | 8.949 |  | Cost of rungs per meter of runner |  |  |  | 123.7788 |  | Weight of Zinc required for galvanization (kg) |  | 0.8271
| Cost of runner per meter length (Rs) |  | 653.277 | [7 empty] | Wastage during galvalization |  | 0%
[11 empty] | Total weight of Zinc required for galvanization (kg) |  | 0.8271
| Scrap salvage due to holes / slots | [9 empty] | Cost of Zinc galvanization per meter of runner (Rs) |  | 352.0144
| Runner |  |  |  | Rung
| No of holes per 2500 mm length |  | 20 |  | No of slots per 40 mm of length |  |  |  | 1 |  | Recoverable scrap - Ash per meter of tray (kg) |  | 0.099252 | Recoverable scrap salvage - Ash (Rs/kg) | 110.656
| Dia of 1 hole (mm) |  | 10 |  | Length of 1 slot (mm) |  |  |  | 25 |  | Recoverable scrap - Dross per meter of tray (kg) |  | 0.066168 | Recoverable scrap salvage - Dross (Rs/kg) | 221.312
| Volume of holes (m3) |  | 6.28e-06 |  | Width of 1 slot (mm) |  |  |  | 10 |  | Salvage value of scrap per meter of cable (Rs) |  | 25.6267
[5 empty] | Volume of 1 slot (m3) |  |  |  | 5e-07
| Weight of holes per 2500 mm of runner (kg) |  | 0.049298 |  | Volume slots per rung (m3) |  |  |  | 1.875e-06 |  | Net cost of Zinc galvanization per meter of runner (Rs) |  | 326.3878
| Value of scrap generated per meter of runner (Rs) |  | 3.5988 |  | Weight of slots per rung (kg) |  |  |  | 0.014719
| Salvage value of scrap (% of overall value) |  | 50% |  | Weight of slots per 2500mm of runner (kg) |  |  |  | 0.11775
| Salvage value of MS scrap per meter of runner (Rs) |  | 1.7994 |  | Value of scrap generated per meter of runner (Rs) |  |  |  | 8.5957
[5 empty] | Salvage value of MS scrap per meter of runner (Rs) |  |  |  | 4.2979
| Cost of material for 1 m of runner (Rs) |  | 651.4776 |  | Cost of material for rungs per meter of runner (Rs) |  |  |  | 119.4809
| Total cost per meter of cable tray (Rs) |  | 770.9585
| Wastage allowance during fabrication |  | 0%
| Net cost per meter of cable tray (Rs) |  | 770.9585
| Engineering, Fabrication and Quality & Inspection cost of cable tray | [9 empty] | Cost of galvanization
| Engineering & Fabrication cost (Rs) |  | 0 | [7 empty] | Galvanization cost (Rs) | 0
| Quality inspection and testing (Rs) |  | 0
Summary (Cost of cable tray per meter length)
| Cost of steel (Rs) |  | 770.9585
| Cost of raw material for galvanization (Rs) |  | 326.3878
| Cost of fabrication (Rs) |  | 0
| Cost of galvanization (Rs) |  | 0
| Quality inspection and testing (Rs) |  | 0
| Vendor Overheads (Rs) |  | 0
| Profit margin for vendor (Rs) |  | 2743.3659
| Contract Performance Bank Guarantee (Rs) |  | 0
| Transportation and handling to site (Rs) |  | 0
| Should be cost (Rs per meter) |  | 3840.7122
| Ex Works Should be cost (Rs per meter) |  | 3840.7122
Comparison - Cost model viz-a-viz TPL estimations
B2-i: Ladder Type Vertical Bend 90 deg (UP), Bending Radius 1050 mm - 600mm(W) X 100mm(H) X 2mm(T), ~1.90 m
Summary (Cost of cable tray - 2500 length)
| Cost of steel (Rs) |  | 0
| Cost of raw material for galvanization (Rs) |  | 0
| Cost of fabrication (Rs) |  | 0
| Cost of galvanization (Rs) |  | 0
| Quality inspection and testing (Rs) |  | 0
| Vendor Overheads (Rs) |  | 0
| Profit margin for vendor |  | 0
| Contract Performance Bank Guarantee (Rs) |  | 0
| Transportation and handling to site (Rs) |  | 0
| Should be cost |  | 0
| Ex Works Should be cost |  | 0
|  |  | Suggested model | TPL model
|  | Weight of runner (kg) | 8.949 | 8.949
|  | Savings due to holes/ slots in runner (kg) | 0.049298 | 0
|  | Weight of rung (kg) | 1.6956 | 6.7824
|  | Savings due to slots in rung (kg) | 0.11775 | 0
|  | Weight of Coupler plate (70X210X2) (kg) | 0.41401 | 0.46158
|  | Hardware weight (Nut,bolt and washer) (kg) | 0.32 | 0.32 |  | fixed
|  | Total weight (kg) | 11.2116 | 16.513 | 47.29%
|  | Cost of steel (INR) | 826.2775 | 1205.4475
|  | Weight of Zinc required for galvanization (kg) | 0.56058 | 0.82565 |  | TPL assumption: 5% of steel weight; zinc weight to be calculated basis coating thickness
|  | Cost of zinc (INR) | 238.582 | 351.3962
|  | Labour,Fabrication,Overhead,Profit Margin (INR) | 91.8227 | 135.2413
|  | Total cost (INR) per tray | 1156.6822 | 1692.0851
|  | Cost per meter (INR) per tray | 608.7801 | 890.5711
|  | Savings | 46.29%
Comparison table - Summary
|  |  | TPL |  |  |  | Cost Model
B2-i: Ladder Type Vertical Bend 90 deg (UP), Bending Radius 1050 mm, 600mm(W) X 100mm(H), 2mm thk M.S. sheet, ~1.90 m, hot dip galvanised incl. coupler plate
|  |  | Weight of steel (kg) | Weight of zinc (kg) | Estimated price |  | Weight of steel (kg) | Weight of zinc (kg) | Estimated price | Price difference
|  | 600mm(W)X100mm(H) - B2-i vertical bend | 16.513 | 0.82565 | 1393.1093 |  | 11.2116 | 0.56058 | 1156.6822 | 20.44%

## U Trough 75x25x2
Cable Tray Costing - Trough, U-Shaped
| Input for raw material and conversion costs | [7 empty] | Cable Tray configuration
| Cost of steel(Rs/kg) |  | 73 |  | Coating thickness of Zinc (micron) |  | 86
| Transportation and handling cost of raw material to vendor shop (% of raw material cost) |  | 0% |  | Specific weight of Zinc (kg/m3) |  | 7135 |  | Tray width (mm) | 75
| Specific weight of MS (kg/m3) |  | 7850 |  | Cost of Zinc (Rs/kg) |  | 425.6 |  | Tray Depth (mm) | 25
| Cost of engg and fabrication (% of material cost) |  | 0% |  | Wastage during galvalization |  | 0% |  | Tray thickness (mm) | 2
| Quality test and inspection charges (%) |  | 0% |  | Recoverable scrap - Ash per meter of tray (%) |  | 12% |  | Tray collar (mm) | 0
| Salvage value of scrap for MS plates(% of overall value) |  | 30% |  | Recoverable scrap - Dross per meter of tray (%) |  | 8% |  | Tray length (mm) | 2500
| Wastage allowance during fabrication |  | 0% |  | Recoverable scrap salvage value - Ash (%) |  | 26% |  | Average no of perforations per row | 2
| Transportation and handling cost of finished goods to site (Rs/kg) |  | 0 |  | Recoverable scrap salvage value - Dross (%) |  | 52% |  | Length of a perforation (mm) | 10
| Overheads for vendor (%) |  | 0% |  | Cost of galvanization (% of material cost) |  | 0% |  | Width of a perforation (mm) | 20
| Profit & overhead margin (INR/kg) |  | 2.5 | [5 empty] | Average spacing between perforations along length of tray (mm) | 40
| Cost of contract Performance Bank Guarantee |  | 0% | [5 empty] | No of rows | 62
| Labour & Fabrication Charges (INR/ kg) |  | 7.8 | [5 empty] | No of coupler holes per 1000 mm length | 16
[9 empty] | Dia of 1 hole (mm) | 10
[9 empty] | Coupler plate length (mm) | 25
[9 empty] | Coupler plate height (mm) | 210
[9 empty] | Coupler plate width (mm) | 2
[9 empty] | No of coupler plates per runner | 2
Detailed Costing
| Cable tray MS material cost | [7 empty] | Galvalization
Zinc Requirement
| Tray width (mm) |  | 75 | [5 empty] | Perforations |  | Coupler Holes
| Tray Depth (mm) |  | 25 | [5 empty] | Total Surface area (m2) | 0.645 | Surface area of 1 hole along thickness per meter (m2) | 0
| Tray thickness (mm) |  | 2 | [5 empty] | Surface area holes along thickness for 1000 mm length (m2) | 0.01488 | Top surface area of 1 hole (m2) | 0
| Tray collar (mm) |  | 0 | [5 empty] | Top surface area of holes for 1 m length (m2) | 0.0248
| Tray length (mm) |  | 2500
[9 empty] | Overall surface area for 1 meter of runner (m2) | 0.63508
| Volume of tray (m3) |  | 0.000645 | [5 empty] | Total surface area per meter of cable tray (m2) | 0.63508
| Weight of tray per mm length (kg) |  | 5.0633
| Cost of tray per mm length (Rs) |  | 369.6173 | [5 empty] | Weight of Zinc required for galvanization (kg) | 0.38969
[9 empty] | Wastage during galvalization | 0%
| Scrap salvage due to perforations |  |  |  | Scrap salvage due to coupler holes |  |  |  | Total weight of Zinc required for galvanization (kg) | 0.38969
[9 empty] | Cost of Zinc galvanization per meter of runner (Rs) | 165.8527
| Average no of perforations per row |  | 2 |  | No of holes per mm of length |  |  | 16
| No of perforations per mm length |  | 124 |  | Dia of one hole (mm) |  |  | 10 | Recoverable scrap - Ash per meter of tray (kg) | 0.046763 | Recoverable scrap salvage - Ash (Rs/kg) | 110.656
| Total volume of perforations (m3) |  | 4.96e-05 |  | Volume of holes (m3) |  |  | 2.512e-06 | Recoverable scrap - Dross per meter of tray (kg) | 0.031175 | Recoverable scrap salvage - Dross (Rs/kg) | 221.312
| Weight of holes per 1000mm of runner (kg) |  | 0.38936 |  | Volume of holes per 2500mm (m3) |  |  | 2.512e-06 | Salvage value of scrap per meter of cable (Rs) | 12.0741
| Value of scrap generated per meter of runner (Rs) |  | 28.4233 |  | Weight of slots per 2500mm (kg) |  |  | 0.019719
| Salvage value of scrap (% of overall value) |  | 30% |  | Value of scrap generated per meter of runner (Rs) |  |  | 1.4395 | Net cost of Zinc galvanization per meter of runner (Rs) | 153.7786
| Salvage value of MS scrap per 1000 mm of runner (Rs) |  | 8.527 |  | Salvage value of MS scrap per meter of runner (Rs) |  |  | 0.43185
| Cost of material for 2500 mm of runner (Rs) |  | 360.6584
| Total cost per meter of cable tray (Rs) |  | 360.6584
| Wastage allowance during fabrication |  | 0%
| Net cost per meter of cable tray (Rs) |  | 360.6584
Engineering, Fabrication and Quality & Inspection cost of cable tray
| Engineering & Fabrication cost (Rs) |  | 0
| Quality inspection and testing (Rs) |  | 0
Comparison - Cost model viz-a-viz TPL estimations
Summary (Cost of cable tray - 2500 length)
| Cost of steel (Rs) |  | 360.6584
| Cost of raw material for galvanization (Rs) |  | 153.7786
| Cost of fabrication (Rs) |  | 0
| Cost of galvanization (Rs) |  | 0
| Quality inspection and testing (Rs) |  | 0
| Vendor Overheads (Rs) |  | 0
| Profit margin for vendor |  | 1286.0925
| Contract Performance Bank Guarantee (Rs) |  | 0
| Transportation and handling to site (Rs) |  | 0
| Should be cost |  | 1800.5296
| Ex Works Should be cost |  | 1800.5296
|  | Cable tray trough - 75 mm (W) x 25 mm (D) x 2 mm (T), 2500 mm length |  | TPL model
|  | Weight of steel per 1000 mm length (kg) | 5.0633 | 4.9062
|  | Savings due to perforations (kg) | 0.40908 | 0 | 8.079%
|  | Weight of Coupler plate (kg) | 0.16485 | 0.16485
|  | Hardware weight (Nut,bolt and washer) (kg) | 0.32 | 0.32 |  | fixed
|  | Total weight (kg) | 5.139 | 5.3911 | 4.905%
|  | Cost of steel (INR) | 395.0107 | 393.5503 | -0.3697%
|  | Weight of Zinc required for galvanization (kg) | 0.38969 | 0.26956 |  | TPL assumption: 5% of steel weight
|  | Cost of zinc (INR) | 153.7786 | 114.7226
|  | Labour,Fabrication,Overhead,Profit Margin (INR) | 56.9457 | 58.3047
|  | Total cost (INR) | 605.735 | 566.5777
|  | Cost per meter (INR) per tray | 242.294 | 226.6311
|  | Savings | -6.464%

## U Trough 50x25x2
Cable Tray Costing - Trough, U-Shaped
| Input for raw material and conversion costs | [7 empty] | Cable Tray configuration
| Cost of steel(Rs/kg) |  | 73 |  | Coating thickness of Zinc (micron) |  | 86
| Transportation and handling cost of raw material to vendor shop (% of raw material cost) |  | 0% |  | Specific weight of Zinc (kg/m3) |  | 7135 |  | Tray width (mm) | 50
| Specific weight of MS (kg/m3) |  | 7850 |  | Cost of Zinc (Rs/kg) |  | 425.6 |  | Tray Depth (mm) | 25
| Cost of engg and fabrication (% of material cost) |  | 0% |  | Wastage during galvalization |  | 0% |  | Tray thickness (mm) | 2
| Quality test and inspection charges (%) |  | 0% |  | Recoverable scrap - Ash per meter of tray (%) |  | 12% |  | Tray collar (mm) | 0
| Salvage value of scrap for MS plates(% of overall value) |  | 30% |  | Recoverable scrap - Dross per meter of tray (%) |  | 8% |  | Tray length (mm) | 2500
| Wastage allowance during fabrication |  | 0% |  | Recoverable scrap salvage value - Ash (%) |  | 26% |  | Average no of perforations per row | 2
| Transportation and handling cost of finished goods to site (Rs/kg) |  | 0 |  | Recoverable scrap salvage value - Dross (%) |  | 52% |  | Length of a perforation (mm) | 10
| Overheads for vendor (%) |  | 0% |  | Cost of galvanization (% of material cost) |  | 0% |  | Width of a perforation (mm) | 20
| Profit & overhead margin (INR/kg) |  | 2.5 | [5 empty] | Average spacing between perforations along length of tray (mm) | 40
| Cost of contract Performance Bank Guarantee |  | 0% | [5 empty] | No of rows | 62
| Labour & Fabrication Charges (INR/ kg) |  | 7.8 | [5 empty] | No of coupler holes per 1000 mm length | 16
[9 empty] | Dia of 1 hole (mm) | 10
[9 empty] | Coupler plate length (mm) | 25
[9 empty] | Coupler plate height (mm) | 210
[9 empty] | Coupler plate width (mm) | 2
[9 empty] | No of coupler plates per runner | 2
Detailed Costing
| Cable tray MS material cost | [7 empty] | Galvalization
Zinc Requirement
| Tray width (mm) |  | 50 | [5 empty] | Perforations |  | Coupler Holes
| Tray Depth (mm) |  | 25 | [5 empty] | Total Surface area (m2) | 0.52 | Surface area of 1 hole along thickness per meter (m2) | 0
| Tray thickness (mm) |  | 2 | [5 empty] | Surface area holes along thickness for 1000 mm length (m2) | 0.01488 | Top surface area of 1 hole (m2) | 0
| Tray collar (mm) |  | 0 | [5 empty] | Top surface area of holes for 1 m length (m2) | 0.0248
| Tray length (mm) |  | 2500
[9 empty] | Overall surface area for 1 meter of runner (m2) | 0.51008
| Volume of tray (m3) |  | 0.00052 | [5 empty] | Total surface area per meter of cable tray (m2) | 0.51008
| Weight of tray per mm length (kg) |  | 4.082
| Cost of tray per mm length (Rs) |  | 297.986 | [5 empty] | Weight of Zinc required for galvanization (kg) | 0.31299
[9 empty] | Wastage during galvalization | 0%
| Scrap salvage due to perforations |  |  |  | Scrap salvage due to coupler holes |  |  |  | Total weight of Zinc required for galvanization (kg) | 0.31299
[9 empty] | Cost of Zinc galvanization per meter of runner (Rs) | 133.2086
| Average no of perforations per row |  | 2 |  | No of holes per mm of length |  |  | 16
| No of perforations per mm length |  | 124 |  | Dia of one hole (mm) |  |  | 10 | Recoverable scrap - Ash per meter of tray (kg) | 0.037559 | Recoverable scrap salvage - Ash (Rs/kg) | 110.656
| Total volume of perforations (m3) |  | 4.96e-05 |  | Volume of holes (m3) |  |  | 2.512e-06 | Recoverable scrap - Dross per meter of tray (kg) | 0.025039 | Recoverable scrap salvage - Dross (Rs/kg) | 221.312
| Weight of holes per 1000mm of runner (kg) |  | 0.38936 |  | Volume of holes per 2500mm (m3) |  |  | 2.512e-06 | Salvage value of scrap per meter of cable (Rs) | 9.6976
| Value of scrap generated per meter of runner (Rs) |  | 28.4233 |  | Weight of slots per 2500mm (kg) |  |  | 0.019719
| Salvage value of scrap (% of overall value) |  | 30% |  | Value of scrap generated per meter of runner (Rs) |  |  | 1.4395 | Net cost of Zinc galvanization per meter of runner (Rs) | 123.511
| Salvage value of MS scrap per 1000 mm of runner (Rs) |  | 8.527 |  | Salvage value of MS scrap per meter of runner (Rs) |  |  | 0.43185
| Cost of material for 2500 mm of runner (Rs) |  | 289.0272
| Total cost per meter of cable tray (Rs) |  | 289.0272
| Wastage allowance during fabrication |  | 0%
| Net cost per meter of cable tray (Rs) |  | 289.0272
Engineering, Fabrication and Quality & Inspection cost of cable tray
| Engineering & Fabrication cost (Rs) |  | 0
| Quality inspection and testing (Rs) |  | 0
Comparison - Cost model viz-a-viz TPL estimations
Summary (Cost of cable tray - 2500 length)
| Cost of steel (Rs) |  | 289.0272
| Cost of raw material for galvanization (Rs) |  | 123.511
| Cost of fabrication (Rs) |  | 0
| Cost of galvanization (Rs) |  | 0
| Quality inspection and testing (Rs) |  | 0
| Vendor Overheads (Rs) |  | 0
| Profit margin for vendor |  | 1031.3455
| Contract Performance Bank Guarantee (Rs) |  | 0
| Transportation and handling to site (Rs) |  | 0
| Should be cost |  | 1443.8837
| Ex Works Should be cost |  | 1443.8837
|  | Cable tray trough - 50 mm (W) x 25 mm (D) x 2 mm (T), 2500 mm length |  | TPL model
|  | Weight of steel per 1000 mm length (kg) | 4.082 | 3.925
|  | Savings due to perforations (kg) | 0.40908 | 0 | 10.02%
|  | Weight of Coupler plate (kg) | 0.16485 | 0.16485
|  | Hardware weight (Nut,bolt and washer) (kg) | 0.32 | 0.32 |  | fixed
|  | Total weight (kg) | 4.1578 | 4.4099 | 6.063%
|  | Cost of steel (INR) | 323.3794 | 321.9191 | -0.4516%
|  | Weight of Zinc required for galvanization (kg) | 0.31299 | 0.22049 |  | TPL assumption: 5% of steel weight
|  | Cost of zinc (INR) | 123.511 | 93.8416
|  | Labour,Fabrication,Overhead,Profit Margin (INR) | 46.0488 | 47.6925
|  | Total cost (INR) | 492.9393 | 463.4532
|  | Cost per meter (INR) per tray | 197.1757 | 185.3813
|  | Savings | -5.982%
Note on O12: Changed from 4 to 2 per user instruction (4 x 20 mm perforations do not fit trough width).

## H Bend 600x100x2
Cable Tray Costing - Ladder Type Horizontal Bend 90 deg, Bending Radius 1200 mm
| Input for raw material and conversion costs | [9 empty] | Cable Tray configuration
| Cost of 1 kg of MS (Rs) |  | 73 |  | Coating thickness of Zinc (micron) |  | 86 |  |  |  | Runners |  |  | Rungs
| Transportation and handling cost of raw material to vendor shop (% of raw material cost) |  | 0% |  | Specific weight of Zinc (kg/m3) |  | 7135 |  |  |  | Number of runners |  | 2 | No of rungs per 2500 meter of runner |  | 10
| Specific weight of MS (kg/m3) |  | 7850 |  | Cost of Zinc (Rs/kg) |  | 425.6 |  |  |  | Tray width (mm) |  | 600 | Length of rung (mm) |  | 600
| Cost of engg and fabrication (% of material cost) |  | 0% |  | Wastage during galvalization |  | 0% |  |  |  | Tray Depth (mm) |  | 100 | Width of rung (mm) |  | 50
| Quality test and inspection charges (%) |  | 0% |  | Recoverable scrap - Ash per meter of tray (%) |  | 12% |  |  |  | Tray thickness (mm) |  | 2 | Collar / Height of rung (mm) |  | 20
| Salvage value of scrap for MS plates(% of overall value) |  | 50% |  | Recoverable scrap - Dross per meter of tray (%) |  | 8% |  |  |  | Tray collar (mm) |  | 25 | Thickness of rung (mm) |  | 2
| Wastage allowance during fabrication |  | 0% |  | Recoverable scrap salvage value - Ash (%) |  | 26% |  |  |  | Tray length (mm) |  | 2360 | No of slots per 40 mm of length |  | 1
| Transportation and handling cost of finished goods to site (Rs/kg) |  | 0 |  | Recoverable scrap salvage value - Dross (%) |  | 52% |  |  |  | No of holes per 2500 mm length |  | 20 | Length of 1 slot (mm) |  | 25
| Overheads for vendor (%) |  | 0% |  | Cost of galvanization (% of material cost) |  | 0% |  |  |  | Dia of 1 hole (mm) |  | 10 | Width of 1 slot (mm) |  | 10
| Profit margin for vendor (%) |  | 2.5
| Cost of contract Performance Bank Guarantee |  | 0%
| Labour,Fabrication,Overhead,Profit Margin (INR/ kg) |  | 7.8
Detailed Costing
| Cable tray MS material cost | [9 empty] | Galvalization
| Runner |  |  |  | Rung | [5 empty] | Zinc Requirement
| Number of runners per meter length |  | 2 |  | No of rungs in this fitting (U7 x length / 2500, rounded) |  |  |  | 9 |  | Runner |  |  | Rung
| Tray width (mm) |  | 600 |  | Length of rung (mm) |  |  |  | 600 |  | Surface area for 1 m length (m2) |  | 1.416 | Surface area for 1 rung (m2) | 0.108
| Tray Depth (mm) |  | 100 |  | Width of rung (mm) |  |  |  | 50 |  | Surface area holes along thickness for 1 m length (m2) |  | 0.023713 | Surface area of slots along thickness for 1 rung (m2) | 0.0021
| Tray thickness (mm) |  | 2 |  | Collar / Height of rung (mm) |  |  |  | 20 |  | Top surface area of holes for 1 m length (m2) |  | 0.029642 | Top surface area of slots 1 rung (m2) | 0.00375
| Tray collar (mm) |  | 25 |  | Thickness of rung (mm) |  |  |  | 2
| Tray length (mm) |  | 2360 | [7 empty] | Overall surface area for 1 meter of runner (m2) |  | 1.4101 | Overall rung surface area for 1 meter of runner (m2) | 0.95715
[5 empty] | Volume of 1 rung (m3) |  |  |  | 0.000108
[5 empty] | Weight of 1 rung (kg) |  |  |  | 0.8478 |  | Total surface area per meter of cable tray (m2) |  | 2.3672
| Volume of runner (m3) |  | 0.001416 |  | Cost of 1 rung (Rs) |  |  |  | 61.8894
| Weight of runner per meter length (kg) |  | 11.1156 |  | Cost of rungs per meter of runner |  |  |  | 557.0046 |  | Weight of Zinc required for galvanization (kg) |  | 1.4526
| Cost of runner per meter length (Rs) |  | 811.4388 | [7 empty] | Wastage during galvalization |  | 0%
[11 empty] | Total weight of Zinc required for galvanization (kg) |  | 1.4526
| Scrap salvage due to holes / slots | [9 empty] | Cost of Zinc galvanization per meter of runner (Rs) |  | 618.2057
| Runner |  |  |  | Rung
| No of holes per 2500 mm length |  | 20 |  | No of slots per 40 mm of length |  |  |  | 1 |  | Recoverable scrap - Ash per meter of tray (kg) |  | 0.17431 | Recoverable scrap salvage - Ash (Rs/kg) | 110.656
| Dia of 1 hole (mm) |  | 10 |  | Length of 1 slot (mm) |  |  |  | 25 |  | Recoverable scrap - Dross per meter of tray (kg) |  | 0.1162 | Recoverable scrap salvage - Dross (Rs/kg) | 221.312
| Volume of holes (m3) |  | 6.28e-06 |  | Width of 1 slot (mm) |  |  |  | 10 |  | Salvage value of scrap per meter of cable (Rs) |  | 45.0054
[5 empty] | Volume of 1 slot (m3) |  |  |  | 5e-07
| Weight of holes per 2500 mm of runner (kg) |  | 0.049298 |  | Volume slots per rung (m3) |  |  |  | 7.5e-06 |  | Net cost of Zinc galvanization per meter of runner (Rs) |  | 573.2003
| Value of scrap generated per meter of runner (Rs) |  | 3.5988 |  | Weight of slots per rung (kg) |  |  |  | 0.058875
| Salvage value of scrap (% of overall value) |  | 50% |  | Weight of slots per 2500mm of runner (kg) |  |  |  | 0.52987
| Salvage value of MS scrap per meter of runner (Rs) |  | 1.7994 |  | Value of scrap generated per meter of runner (Rs) |  |  |  | 38.6809
[5 empty] | Salvage value of MS scrap per meter of runner (Rs) |  |  |  | 19.3404
| Cost of material for 1 m of runner (Rs) |  | 809.6394 |  | Cost of material for rungs per meter of runner (Rs) |  |  |  | 537.6642
| Total cost per meter of cable tray (Rs) |  | 1347.3036
| Wastage allowance during fabrication |  | 0%
| Net cost per meter of cable tray (Rs) |  | 1347.3036
| Engineering, Fabrication and Quality & Inspection cost of cable tray | [9 empty] | Cost of galvanization
| Engineering & Fabrication cost (Rs) |  | 0 | [7 empty] | Galvanization cost (Rs) | 0
| Quality inspection and testing (Rs) |  | 0
Summary (Cost of cable tray per meter length)
| Cost of steel (Rs) |  | 1347.3036
| Cost of raw material for galvanization (Rs) |  | 573.2003
| Cost of fabrication (Rs) |  | 0
| Cost of galvanization (Rs) |  | 0
| Quality inspection and testing (Rs) |  | 0
| Vendor Overheads (Rs) |  | 0
| Profit margin for vendor (Rs) |  | 4801.2597
| Contract Performance Bank Guarantee (Rs) |  | 0
| Transportation and handling to site (Rs) |  | 0
| Should be cost (Rs per meter) |  | 6721.7636
| Ex Works Should be cost (Rs per meter) |  | 6721.7636
Comparison - Cost model viz-a-viz TPL estimations
B1-i: Ladder Type Horizontal Bend 90 deg, Bending Radius 1200 mm - 600mm(W) X 100mm(H) X 2mm(T), ~2.36 m
Summary (Cost of cable tray - 2500 length)
| Cost of steel (Rs) |  | 0
| Cost of raw material for galvanization (Rs) |  | 0
| Cost of fabrication (Rs) |  | 0
| Cost of galvanization (Rs) |  | 0
| Quality inspection and testing (Rs) |  | 0
| Vendor Overheads (Rs) |  | 0
| Profit margin for vendor |  | 0
| Contract Performance Bank Guarantee (Rs) |  | 0
| Transportation and handling to site (Rs) |  | 0
| Should be cost |  | 0
| Ex Works Should be cost |  | 0
|  |  | Suggested model | TPL model
|  | Weight of runner (kg) | 11.1156 | 11.1156
|  | Savings due to holes/ slots in runner (kg) | 0.049298 | 0
|  | Weight of rung (kg) | 7.6302 | 7.6302
|  | Savings due to slots in rung (kg) | 0.52987 | 0
|  | Weight of Coupler plate (70X210X2) (kg) | 0.41401 | 0.46158
|  | Hardware weight (Nut,bolt and washer) (kg) | 0.32 | 0.32 |  | fixed
|  | Total weight (kg) | 18.9006 | 19.5274 | 3.316%
|  | Cost of steel (INR) | 1402.6226 | 1425.4987
|  | Weight of Zinc required for galvanization (kg) | 0.94503 | 0.97637 |  | TPL assumption: 5% of steel weight; zinc weight to be calculated basis coating thickness
|  | Cost of zinc (INR) | 402.2055 | 415.5426
|  | Labour,Fabrication,Overhead,Profit Margin (INR) | 154.7962 | 159.9292
|  | Total cost (INR) per tray | 1959.6243 | 2000.9706
|  | Cost per meter (INR) per tray | 830.3493 | 847.8689
|  | Savings | 2.11%
Comparison table - Summary
|  |  | TPL |  |  |  | Cost Model
B1-i: Ladder Type Horizontal Bend 90 deg, Bending Radius 1200 mm, 600mm(W) X 100mm(H), 2mm thk M.S. sheet, ~2.36 m, hot dip galvanised incl. coupler plate
|  |  | Weight of steel (kg) | Weight of zinc (kg) | Estimated price |  | Weight of steel (kg) | Weight of zinc (kg) | Estimated price | Price difference
|  | 600mm(W)X100mm(H) - B1-i horizontal bend | 19.5274 | 0.97637 | 1647.4177 |  | 18.9006 | 0.94503 | 1959.6243 | -15.93%

## H Bend 300x100x2
Cable Tray Costing - Ladder Type Horizontal Bend 90 deg, Bending Radius 1200 mm
| Input for raw material and conversion costs | [9 empty] | Cable Tray configuration
| Cost of 1 kg of MS (Rs) |  | 73 |  | Coating thickness of Zinc (micron) |  | 86 |  |  |  | Runners |  |  | Rungs
| Transportation and handling cost of raw material to vendor shop (% of raw material cost) |  | 0% |  | Specific weight of Zinc (kg/m3) |  | 7135 |  |  |  | Number of runners |  | 2 | No of rungs per 2500 meter of runner |  | 10
| Specific weight of MS (kg/m3) |  | 7850 |  | Cost of Zinc (Rs/kg) |  | 425.6 |  |  |  | Tray width (mm) |  | 300 | Length of rung (mm) |  | 300
| Cost of engg and fabrication (% of material cost) |  | 0% |  | Wastage during galvalization |  | 0% |  |  |  | Tray Depth (mm) |  | 100 | Width of rung (mm) |  | 50
| Quality test and inspection charges (%) |  | 0% |  | Recoverable scrap - Ash per meter of tray (%) |  | 12% |  |  |  | Tray thickness (mm) |  | 2 | Collar / Height of rung (mm) |  | 20
| Salvage value of scrap for MS plates(% of overall value) |  | 50% |  | Recoverable scrap - Dross per meter of tray (%) |  | 8% |  |  |  | Tray collar (mm) |  | 25 | Thickness of rung (mm) |  | 2
| Wastage allowance during fabrication |  | 0% |  | Recoverable scrap salvage value - Ash (%) |  | 26% |  |  |  | Tray length (mm) |  | 2360 | No of slots per 40 mm of length |  | 1
| Transportation and handling cost of finished goods to site (Rs/kg) |  | 0 |  | Recoverable scrap salvage value - Dross (%) |  | 52% |  |  |  | No of holes per 2500 mm length |  | 20 | Length of 1 slot (mm) |  | 25
| Overheads for vendor (%) |  | 0% |  | Cost of galvanization (% of material cost) |  | 0% |  |  |  | Dia of 1 hole (mm) |  | 10 | Width of 1 slot (mm) |  | 10
| Profit margin for vendor (%) |  | 2.5
| Cost of contract Performance Bank Guarantee |  | 0%
| Labour,Fabrication,Overhead,Profit Margin (INR/ kg) |  | 7.8
Detailed Costing
| Cable tray MS material cost | [9 empty] | Galvalization
| Runner |  |  |  | Rung | [5 empty] | Zinc Requirement
| Number of runners per meter length |  | 2 |  | No of rungs in this fitting (U7 x length / 2500, rounded) |  |  |  | 9 |  | Runner |  |  | Rung
| Tray width (mm) |  | 300 |  | Length of rung (mm) |  |  |  | 300 |  | Surface area for 1 m length (m2) |  | 1.416 | Surface area for 1 rung (m2) | 0.054
| Tray Depth (mm) |  | 100 |  | Width of rung (mm) |  |  |  | 50 |  | Surface area holes along thickness for 1 m length (m2) |  | 0.023713 | Surface area of slots along thickness for 1 rung (m2) | 0.00105
| Tray thickness (mm) |  | 2 |  | Collar / Height of rung (mm) |  |  |  | 20 |  | Top surface area of holes for 1 m length (m2) |  | 0.029642 | Top surface area of slots 1 rung (m2) | 0.001875
| Tray collar (mm) |  | 25 |  | Thickness of rung (mm) |  |  |  | 2
| Tray length (mm) |  | 2360 | [7 empty] | Overall surface area for 1 meter of runner (m2) |  | 1.4101 | Overall rung surface area for 1 meter of runner (m2) | 0.47857
[5 empty] | Volume of 1 rung (m3) |  |  |  | 5.4e-05
[5 empty] | Weight of 1 rung (kg) |  |  |  | 0.4239 |  | Total surface area per meter of cable tray (m2) |  | 1.8886
| Volume of runner (m3) |  | 0.001416 |  | Cost of 1 rung (Rs) |  |  |  | 30.9447
| Weight of runner per meter length (kg) |  | 11.1156 |  | Cost of rungs per meter of runner |  |  |  | 278.5023 |  | Weight of Zinc required for galvanization (kg) |  | 1.1589
| Cost of runner per meter length (Rs) |  | 811.4388 | [7 empty] | Wastage during galvalization |  | 0%
[11 empty] | Total weight of Zinc required for galvanization (kg) |  | 1.1589
| Scrap salvage due to holes / slots | [9 empty] | Cost of Zinc galvanization per meter of runner (Rs) |  | 493.2246
| Runner |  |  |  | Rung
| No of holes per 2500 mm length |  | 20 |  | No of slots per 40 mm of length |  |  |  | 1 |  | Recoverable scrap - Ash per meter of tray (kg) |  | 0.13907 | Recoverable scrap salvage - Ash (Rs/kg) | 110.656
| Dia of 1 hole (mm) |  | 10 |  | Length of 1 slot (mm) |  |  |  | 25 |  | Recoverable scrap - Dross per meter of tray (kg) |  | 0.092711 | Recoverable scrap salvage - Dross (Rs/kg) | 221.312
| Volume of holes (m3) |  | 6.28e-06 |  | Width of 1 slot (mm) |  |  |  | 10 |  | Salvage value of scrap per meter of cable (Rs) |  | 35.9068
[5 empty] | Volume of 1 slot (m3) |  |  |  | 5e-07
| Weight of holes per 2500 mm of runner (kg) |  | 0.049298 |  | Volume slots per rung (m3) |  |  |  | 3.75e-06 |  | Net cost of Zinc galvanization per meter of runner (Rs) |  | 457.3179
| Value of scrap generated per meter of runner (Rs) |  | 3.5988 |  | Weight of slots per rung (kg) |  |  |  | 0.029437
| Salvage value of scrap (% of overall value) |  | 50% |  | Weight of slots per 2500mm of runner (kg) |  |  |  | 0.26494
| Salvage value of MS scrap per meter of runner (Rs) |  | 1.7994 |  | Value of scrap generated per meter of runner (Rs) |  |  |  | 19.3404
[5 empty] | Salvage value of MS scrap per meter of runner (Rs) |  |  |  | 9.6702
| Cost of material for 1 m of runner (Rs) |  | 809.6394 |  | Cost of material for rungs per meter of runner (Rs) |  |  |  | 268.8321
| Total cost per meter of cable tray (Rs) |  | 1078.4715
| Wastage allowance during fabrication |  | 0%
| Net cost per meter of cable tray (Rs) |  | 1078.4715
| Engineering, Fabrication and Quality & Inspection cost of cable tray | [9 empty] | Cost of galvanization
| Engineering & Fabrication cost (Rs) |  | 0 | [7 empty] | Galvanization cost (Rs) | 0
| Quality inspection and testing (Rs) |  | 0
Summary (Cost of cable tray per meter length)
| Cost of steel (Rs) |  | 1078.4715
| Cost of raw material for galvanization (Rs) |  | 457.3179
| Cost of fabrication (Rs) |  | 0
| Cost of galvanization (Rs) |  | 0
| Quality inspection and testing (Rs) |  | 0
| Vendor Overheads (Rs) |  | 0
| Profit margin for vendor (Rs) |  | 3839.4735
| Contract Performance Bank Guarantee (Rs) |  | 0
| Transportation and handling to site (Rs) |  | 0
| Should be cost (Rs per meter) |  | 5375.2629
| Ex Works Should be cost (Rs per meter) |  | 5375.2629
Comparison - Cost model viz-a-viz TPL estimations
B1-i: Ladder Type Horizontal Bend 90 deg, Bending Radius 1200 mm - 600mm(W) X 100mm(H) X 2mm(T), ~2.36 m
Summary (Cost of cable tray - 2500 length)
| Cost of steel (Rs) |  | 0
| Cost of raw material for galvanization (Rs) |  | 0
| Cost of fabrication (Rs) |  | 0
| Cost of galvanization (Rs) |  | 0
| Quality inspection and testing (Rs) |  | 0
| Vendor Overheads (Rs) |  | 0
| Profit margin for vendor |  | 0
| Contract Performance Bank Guarantee (Rs) |  | 0
| Transportation and handling to site (Rs) |  | 0
| Should be cost |  | 0
| Ex Works Should be cost |  | 0
|  |  | Suggested model | TPL model
|  | Weight of runner (kg) | 11.1156 | 11.1156
|  | Savings due to holes/ slots in runner (kg) | 0.049298 | 0
|  | Weight of rung (kg) | 3.8151 | 7.6302
|  | Savings due to slots in rung (kg) | 0.26494 | 0
|  | Weight of Coupler plate (70X210X2) (kg) | 0.41401 | 0.46158
|  | Hardware weight (Nut,bolt and washer) (kg) | 0.32 | 0.32 |  | fixed
|  | Total weight (kg) | 15.3505 | 19.5274 | 27.21%
|  | Cost of steel (INR) | 1133.7905 | 1425.4987
|  | Weight of Zinc required for galvanization (kg) | 0.76752 | 0.97637 |  | TPL assumption: 5% of steel weight; zinc weight to be calculated basis coating thickness
|  | Cost of zinc (INR) | 326.6581 | 415.5426
|  | Labour,Fabrication,Overhead,Profit Margin (INR) | 125.7204 | 159.9292
|  | Total cost (INR) per tray | 1586.169 | 2000.9706
|  | Cost per meter (INR) per tray | 672.1055 | 847.8689
|  | Savings | 26.15%
Comparison table - Summary
|  |  | TPL |  |  |  | Cost Model
B1-i: Ladder Type Horizontal Bend 90 deg, Bending Radius 1200 mm, 600mm(W) X 100mm(H), 2mm thk M.S. sheet, ~2.36 m, hot dip galvanised incl. coupler plate
|  |  | Weight of steel (kg) | Weight of zinc (kg) | Estimated price |  | Weight of steel (kg) | Weight of zinc (kg) | Estimated price | Price difference
|  | 600mm(W)X100mm(H) - B1-i horizontal bend | 19.5274 | 0.97637 | 1647.4177 |  | 15.3505 | 0.76752 | 1586.169 | 3.861%

## H Bend 150x100x2
Cable Tray Costing - Ladder Type Horizontal Bend 90 deg, Bending Radius 1200 mm
| Input for raw material and conversion costs | [9 empty] | Cable Tray configuration
| Cost of 1 kg of MS (Rs) |  | 73 |  | Coating thickness of Zinc (micron) |  | 86 |  |  |  | Runners |  |  | Rungs
| Transportation and handling cost of raw material to vendor shop (% of raw material cost) |  | 0% |  | Specific weight of Zinc (kg/m3) |  | 7135 |  |  |  | Number of runners |  | 2 | No of rungs per 2500 meter of runner |  | 10
| Specific weight of MS (kg/m3) |  | 7850 |  | Cost of Zinc (Rs/kg) |  | 425.6 |  |  |  | Tray width (mm) |  | 150 | Length of rung (mm) |  | 150
| Cost of engg and fabrication (% of material cost) |  | 0% |  | Wastage during galvalization |  | 0% |  |  |  | Tray Depth (mm) |  | 100 | Width of rung (mm) |  | 50
| Quality test and inspection charges (%) |  | 0% |  | Recoverable scrap - Ash per meter of tray (%) |  | 12% |  |  |  | Tray thickness (mm) |  | 2 | Collar / Height of rung (mm) |  | 20
| Salvage value of scrap for MS plates(% of overall value) |  | 50% |  | Recoverable scrap - Dross per meter of tray (%) |  | 8% |  |  |  | Tray collar (mm) |  | 25 | Thickness of rung (mm) |  | 2
| Wastage allowance during fabrication |  | 0% |  | Recoverable scrap salvage value - Ash (%) |  | 26% |  |  |  | Tray length (mm) |  | 2360 | No of slots per 40 mm of length |  | 1
| Transportation and handling cost of finished goods to site (Rs/kg) |  | 0 |  | Recoverable scrap salvage value - Dross (%) |  | 52% |  |  |  | No of holes per 2500 mm length |  | 20 | Length of 1 slot (mm) |  | 25
| Overheads for vendor (%) |  | 0% |  | Cost of galvanization (% of material cost) |  | 0% |  |  |  | Dia of 1 hole (mm) |  | 10 | Width of 1 slot (mm) |  | 10
| Profit margin for vendor (%) |  | 2.5
| Cost of contract Performance Bank Guarantee |  | 0%
| Labour,Fabrication,Overhead,Profit Margin (INR/ kg) |  | 7.8
Detailed Costing
| Cable tray MS material cost | [9 empty] | Galvalization
| Runner |  |  |  | Rung | [5 empty] | Zinc Requirement
| Number of runners per meter length |  | 2 |  | No of rungs in this fitting (U7 x length / 2500, rounded) |  |  |  | 9 |  | Runner |  |  | Rung
| Tray width (mm) |  | 150 |  | Length of rung (mm) |  |  |  | 150 |  | Surface area for 1 m length (m2) |  | 1.416 | Surface area for 1 rung (m2) | 0.027
| Tray Depth (mm) |  | 100 |  | Width of rung (mm) |  |  |  | 50 |  | Surface area holes along thickness for 1 m length (m2) |  | 0.023713 | Surface area of slots along thickness for 1 rung (m2) | 0.000525
| Tray thickness (mm) |  | 2 |  | Collar / Height of rung (mm) |  |  |  | 20 |  | Top surface area of holes for 1 m length (m2) |  | 0.029642 | Top surface area of slots 1 rung (m2) | 0.0009375
| Tray collar (mm) |  | 25 |  | Thickness of rung (mm) |  |  |  | 2
| Tray length (mm) |  | 2360 | [7 empty] | Overall surface area for 1 meter of runner (m2) |  | 1.4101 | Overall rung surface area for 1 meter of runner (m2) | 0.23929
[5 empty] | Volume of 1 rung (m3) |  |  |  | 2.7e-05
[5 empty] | Weight of 1 rung (kg) |  |  |  | 0.21195 |  | Total surface area per meter of cable tray (m2) |  | 1.6494
| Volume of runner (m3) |  | 0.001416 |  | Cost of 1 rung (Rs) |  |  |  | 15.4724
| Weight of runner per meter length (kg) |  | 11.1156 |  | Cost of rungs per meter of runner |  |  |  | 139.2511 |  | Weight of Zinc required for galvanization (kg) |  | 1.0121
| Cost of runner per meter length (Rs) |  | 811.4388 | [7 empty] | Wastage during galvalization |  | 0%
[11 empty] | Total weight of Zinc required for galvanization (kg) |  | 1.0121
| Scrap salvage due to holes / slots | [9 empty] | Cost of Zinc galvanization per meter of runner (Rs) |  | 430.7341
| Runner |  |  |  | Rung
| No of holes per 2500 mm length |  | 20 |  | No of slots per 40 mm of length |  |  |  | 1 |  | Recoverable scrap - Ash per meter of tray (kg) |  | 0.12145 | Recoverable scrap salvage - Ash (Rs/kg) | 110.656
| Dia of 1 hole (mm) |  | 10 |  | Length of 1 slot (mm) |  |  |  | 25 |  | Recoverable scrap - Dross per meter of tray (kg) |  | 0.080965 | Recoverable scrap salvage - Dross (Rs/kg) | 221.312
| Volume of holes (m3) |  | 6.28e-06 |  | Width of 1 slot (mm) |  |  |  | 10 |  | Salvage value of scrap per meter of cable (Rs) |  | 31.3574
[5 empty] | Volume of 1 slot (m3) |  |  |  | 5e-07
| Weight of holes per 2500 mm of runner (kg) |  | 0.049298 |  | Volume slots per rung (m3) |  |  |  | 1.875e-06 |  | Net cost of Zinc galvanization per meter of runner (Rs) |  | 399.3767
| Value of scrap generated per meter of runner (Rs) |  | 3.5988 |  | Weight of slots per rung (kg) |  |  |  | 0.014719
| Salvage value of scrap (% of overall value) |  | 50% |  | Weight of slots per 2500mm of runner (kg) |  |  |  | 0.13247
| Salvage value of MS scrap per meter of runner (Rs) |  | 1.7994 |  | Value of scrap generated per meter of runner (Rs) |  |  |  | 9.6702
[5 empty] | Salvage value of MS scrap per meter of runner (Rs) |  |  |  | 4.8351
| Cost of material for 1 m of runner (Rs) |  | 809.6394 |  | Cost of material for rungs per meter of runner (Rs) |  |  |  | 134.416
| Total cost per meter of cable tray (Rs) |  | 944.0555
| Wastage allowance during fabrication |  | 0%
| Net cost per meter of cable tray (Rs) |  | 944.0555
| Engineering, Fabrication and Quality & Inspection cost of cable tray | [9 empty] | Cost of galvanization
| Engineering & Fabrication cost (Rs) |  | 0 | [7 empty] | Galvanization cost (Rs) | 0
| Quality inspection and testing (Rs) |  | 0
Summary (Cost of cable tray per meter length)
| Cost of steel (Rs) |  | 944.0555
| Cost of raw material for galvanization (Rs) |  | 399.3767
| Cost of fabrication (Rs) |  | 0
| Cost of galvanization (Rs) |  | 0
| Quality inspection and testing (Rs) |  | 0
| Vendor Overheads (Rs) |  | 0
| Profit margin for vendor (Rs) |  | 3358.5804
| Contract Performance Bank Guarantee (Rs) |  | 0
| Transportation and handling to site (Rs) |  | 0
| Should be cost (Rs per meter) |  | 4702.0125
| Ex Works Should be cost (Rs per meter) |  | 4702.0125
Comparison - Cost model viz-a-viz TPL estimations
B1-i: Ladder Type Horizontal Bend 90 deg, Bending Radius 1200 mm - 600mm(W) X 100mm(H) X 2mm(T), ~2.36 m
Summary (Cost of cable tray - 2500 length)
| Cost of steel (Rs) |  | 0
| Cost of raw material for galvanization (Rs) |  | 0
| Cost of fabrication (Rs) |  | 0
| Cost of galvanization (Rs) |  | 0
| Quality inspection and testing (Rs) |  | 0
| Vendor Overheads (Rs) |  | 0
| Profit margin for vendor |  | 0
| Contract Performance Bank Guarantee (Rs) |  | 0
| Transportation and handling to site (Rs) |  | 0
| Should be cost |  | 0
| Ex Works Should be cost |  | 0
|  |  | Suggested model | TPL model
|  | Weight of runner (kg) | 11.1156 | 11.1156
|  | Savings due to holes/ slots in runner (kg) | 0.049298 | 0
|  | Weight of rung (kg) | 1.9076 | 7.6302
|  | Savings due to slots in rung (kg) | 0.13247 | 0
|  | Weight of Coupler plate (70X210X2) (kg) | 0.41401 | 0.46158
|  | Hardware weight (Nut,bolt and washer) (kg) | 0.32 | 0.32 |  | fixed
|  | Total weight (kg) | 13.5754 | 19.5274 | 43.84%
|  | Cost of steel (INR) | 999.3745 | 1425.4987
|  | Weight of Zinc required for galvanization (kg) | 0.67877 | 0.97637 |  | TPL assumption: 5% of steel weight; zinc weight to be calculated basis coating thickness
|  | Cost of zinc (INR) | 288.8843 | 415.5426
|  | Labour,Fabrication,Overhead,Profit Margin (INR) | 111.1825 | 159.9292
|  | Total cost (INR) per tray | 1399.4413 | 2000.9706
|  | Cost per meter (INR) per tray | 592.9836 | 847.8689
|  | Savings | 42.98%
Comparison table - Summary
|  |  | TPL |  |  |  | Cost Model
B1-i: Ladder Type Horizontal Bend 90 deg, Bending Radius 1200 mm, 600mm(W) X 100mm(H), 2mm thk M.S. sheet, ~2.36 m, hot dip galvanised incl. coupler plate
|  |  | Weight of steel (kg) | Weight of zinc (kg) | Estimated price |  | Weight of steel (kg) | Weight of zinc (kg) | Estimated price | Price difference
|  | 600mm(W)X100mm(H) - B1-i horizontal bend | 19.5274 | 0.97637 | 1647.4177 |  | 13.5754 | 0.67877 | 1399.4413 | 17.72%

## Perforated 600x100x2
Cable Tray Costing
| Input for raw material and conversion costs | [7 empty] | Cable Tray configuration
| Cost of steel(Rs/kg) |  | 73 |  | Coating thickness of Zinc (micron) |  | 86
| Transportation and handling cost of raw material to vendor shop (% of raw material cost) |  | 0% |  | Specific weight of Zinc (kg/m3) |  | 7135 |  | Tray width (mm) | 600
| Specific weight of MS (kg/m3) |  | 7850 |  | Cost of Zinc (Rs/kg) |  | 425.6 |  | Tray Depth (mm) | 100
| Cost of engg and fabrication (% of material cost) |  | 0% |  | Wastage during galvalization |  | 0% |  | Tray thickness (mm) | 2
| Quality test and inspection charges (%) |  | 0% |  | Recoverable scrap - Ash per meter of tray (%) |  | 12% |  | Tray collar (mm) | 15
| Salvage value of scrap for MS plates(% of overall value) |  | 30% |  | Recoverable scrap - Dross per meter of tray (%) |  | 8% |  | Tray length (mm) | 2500
| Wastage allowance during fabrication |  | 0% |  | Recoverable scrap salvage value - Ash (%) |  | 26% |  | Average no of perforations per row | 4
| Transportation and handling cost of finished goods to site (Rs/kg) |  | 0 |  | Recoverable scrap salvage value - Dross (%) |  | 52% |  | Length of a perforation (mm) | 10
| Overheads for vendor (%) |  | 0% |  | Cost of galvanization (% of material cost) |  | 0% |  | Width of a perforation (mm) | 20
| Profit & overhead margin (INR/kg) |  | 2.5 | [5 empty] | Average spacing between perforations along length of tray (mm) | 40
| Cost of contract Performance Bank Guarantee |  | 0% | [5 empty] | No of rows | 62
| Labour & Fabrication Charges (INR/ kg) |  | 7.8 | [5 empty] | No of coupler holes per 1000 mm length | 16
[9 empty] | Dia of 1 hole (mm) | 10
[9 empty] | Coupler plate length (mm) | 70
[9 empty] | Coupler plate height (mm) | 210
[9 empty] | Coupler plate width (mm) | 2
[9 empty] | No of coupler plates per runner | 2
Detailed Costing
| Cable tray MS material cost | [7 empty] | Galvalization
Zinc Requirement
| Tray width (mm) |  | 600 | [5 empty] | Perforations |  | Coupler Holes
| Tray Depth (mm) |  | 100 | [5 empty] | Total Surface area (m2) | 4.17 | Surface area of 1 hole along thickness per meter (m2) | 0
| Tray thickness (mm) |  | 2 | [5 empty] | Surface area holes along thickness for 1000 mm length (m2) | 0.02976 | Top surface area of 1 hole (m2) | 0
| Tray collar (mm) |  | 15 | [5 empty] | Top surface area of holes for 1 m length (m2) | 0.0496
| Tray length (mm) |  | 2500
[9 empty] | Overall surface area for 1 meter of runner (m2) | 4.1502
| Volume of tray (m3) |  | 0.00417 | [5 empty] | Total surface area per meter of cable tray (m2) | 4.1502
| Weight of tray per mm length (kg) |  | 32.7345
| Cost of tray per mm length (Rs) |  | 2389.6185 | [5 empty] | Weight of Zinc required for galvanization (kg) | 2.5466
[9 empty] | Wastage during galvalization | 0%
| Scrap salvage due to perforations |  |  |  | Scrap salvage due to coupler holes |  |  |  | Total weight of Zinc required for galvanization (kg) | 2.5466
[9 empty] | Cost of Zinc galvanization per meter of runner (Rs) | 1083.8243
| Average no of perforations per row |  | 4 |  | No of holes per mm of length |  |  | 16
| No of perforations per mm length |  | 248 |  | Dia of one hole (mm) |  |  | 10 | Recoverable scrap - Ash per meter of tray (kg) | 0.30559 | Recoverable scrap salvage - Ash (Rs/kg) | 110.656
| Total volume of perforations (m3) |  | 9.92e-05 |  | Volume of holes (m3) |  |  | 2.512e-06 | Recoverable scrap - Dross per meter of tray (kg) | 0.20373 | Recoverable scrap salvage - Dross (Rs/kg) | 221.312
| Weight of holes per 1000mm of runner (kg) |  | 0.77872 |  | Volume of holes per 2500mm (m3) |  |  | 2.512e-06 | Salvage value of scrap per meter of cable (Rs) | 78.9024
| Value of scrap generated per meter of runner (Rs) |  | 56.8466 |  | Weight of slots per 2500mm (kg) |  |  | 0.019719
| Salvage value of scrap (% of overall value) |  | 30% |  | Value of scrap generated per meter of runner (Rs) |  |  | 1.4395 | Net cost of Zinc galvanization per meter of runner (Rs) | 1004.9219
| Salvage value of MS scrap per 1000 mm of runner (Rs) |  | 17.054 |  | Salvage value of MS scrap per meter of runner (Rs) |  |  | 0.43185
| Cost of material for 2500 mm of runner (Rs) |  | 2372.1327
| Total cost per meter of cable tray (Rs) |  | 2372.1327
| Wastage allowance during fabrication |  | 0%
| Net cost per meter of cable tray (Rs) |  | 2372.1327
Engineering, Fabrication and Quality & Inspection cost of cable tray
| Engineering & Fabrication cost (Rs) |  | 0
| Quality inspection and testing (Rs) |  | 0
| Comparison - Cost model viz-a-viz TPL estimations | Cost model summary vs TPL estimation
Summary (Cost of cable tray - 2500 length)
| Cost of steel (Rs) |  | 2372.1327
| Cost of raw material for galvanization (Rs) |  | 1004.9219
| Cost of fabrication (Rs) |  | 0
| Cost of galvanization (Rs) |  | 0
| Quality inspection and testing (Rs) |  | 0
| Vendor Overheads (Rs) |  | 0
| Profit margin for vendor |  | 8442.6365
| Contract Performance Bank Guarantee (Rs) |  | 0
| Transportation and handling to site (Rs) |  | 0
| Should be cost |  | 11819.691
| Ex Works Should be cost |  | 11819.691
TPL model
|  | Weight of steel per 1000 mm length (kg) | 32.7345 | 32.5775
|  | Savings due to perforations (kg) | 0.79844 | 0 | 2.439%
|  | Weight of Coupler plate (kg) | 0.46158 | 0.46158
|  | Hardware weight (Nut,bolt and washer) (kg) | 0.32 | 0.32 |  | fixed
|  | Total weight (kg) | 32.7176 | 33.3591 | 1.961%
|  | Cost of steel (INR) | 2430.553 | 2435.2128 | 0.1917%
|  | Weight of Zinc required for galvanization (kg) | 2.5466 | 1.668 |  | TPL assumption: 5% of steel weight
|  | Cost of zinc (INR) | 1004.9219 | 709.8812
|  | Labour,Fabrication,Overhead,Profit Margin (INR) | 363.2215 | 360.7785
|  | Total cost (INR) | 3798.6964 | 3505.8725
|  | Cost per meter (INR) per tray | 1519.4786 | 1402.349
|  | Savings | -7.709%

## Perforated 300x100x2
Cable Tray Costing
| Input for raw material and conversion costs | [7 empty] | Cable Tray configuration
| Cost of steel(Rs/kg) |  | 73 |  | Coating thickness of Zinc (micron) |  | 86
| Transportation and handling cost of raw material to vendor shop (% of raw material cost) |  | 0% |  | Specific weight of Zinc (kg/m3) |  | 7135 |  | Tray width (mm) | 300
| Specific weight of MS (kg/m3) |  | 7850 |  | Cost of Zinc (Rs/kg) |  | 425.6 |  | Tray Depth (mm) | 100
| Cost of engg and fabrication (% of material cost) |  | 0% |  | Wastage during galvalization |  | 0% |  | Tray thickness (mm) | 2
| Quality test and inspection charges (%) |  | 0% |  | Recoverable scrap - Ash per meter of tray (%) |  | 12% |  | Tray collar (mm) | 15
| Salvage value of scrap for MS plates(% of overall value) |  | 30% |  | Recoverable scrap - Dross per meter of tray (%) |  | 8% |  | Tray length (mm) | 2500
| Wastage allowance during fabrication |  | 0% |  | Recoverable scrap salvage value - Ash (%) |  | 26% |  | Average no of perforations per row | 4
| Transportation and handling cost of finished goods to site (Rs/kg) |  | 0 |  | Recoverable scrap salvage value - Dross (%) |  | 52% |  | Length of a perforation (mm) | 10
| Overheads for vendor (%) |  | 0% |  | Cost of galvanization (% of material cost) |  | 0% |  | Width of a perforation (mm) | 20
| Profit & overhead margin (INR/kg) |  | 2.5 | [5 empty] | Average spacing between perforations along length of tray (mm) | 40
| Cost of contract Performance Bank Guarantee |  | 0% | [5 empty] | No of rows | 62
| Labour & Fabrication Charges (INR/ kg) |  | 7.8 | [5 empty] | No of coupler holes per 1000 mm length | 16
[9 empty] | Dia of 1 hole (mm) | 10
[9 empty] | Coupler plate length (mm) | 70
[9 empty] | Coupler plate height (mm) | 210
[9 empty] | Coupler plate width (mm) | 2
[9 empty] | No of coupler plates per runner | 2
Detailed Costing
| Cable tray MS material cost | [7 empty] | Galvalization
Zinc Requirement
| Tray width (mm) |  | 300 | [5 empty] | Perforations |  | Coupler Holes
| Tray Depth (mm) |  | 100 | [5 empty] | Total Surface area (m2) | 2.67 | Surface area of 1 hole along thickness per meter (m2) | 0
| Tray thickness (mm) |  | 2 | [5 empty] | Surface area holes along thickness for 1000 mm length (m2) | 0.02976 | Top surface area of 1 hole (m2) | 0
| Tray collar (mm) |  | 15 | [5 empty] | Top surface area of holes for 1 m length (m2) | 0.0496
| Tray length (mm) |  | 2500
[9 empty] | Overall surface area for 1 meter of runner (m2) | 2.6502
| Volume of tray (m3) |  | 0.00267 | [5 empty] | Total surface area per meter of cable tray (m2) | 2.6502
| Weight of tray per mm length (kg) |  | 20.9595
| Cost of tray per mm length (Rs) |  | 1530.0435 | [5 empty] | Weight of Zinc required for galvanization (kg) | 1.6262
[9 empty] | Wastage during galvalization | 0%
| Scrap salvage due to perforations |  |  |  | Scrap salvage due to coupler holes |  |  |  | Total weight of Zinc required for galvanization (kg) | 1.6262
[9 empty] | Cost of Zinc galvanization per meter of runner (Rs) | 692.0957
| Average no of perforations per row |  | 4 |  | No of holes per mm of length |  |  | 16
| No of perforations per mm length |  | 248 |  | Dia of one hole (mm) |  |  | 10 | Recoverable scrap - Ash per meter of tray (kg) | 0.19514 | Recoverable scrap salvage - Ash (Rs/kg) | 110.656
| Total volume of perforations (m3) |  | 9.92e-05 |  | Volume of holes (m3) |  |  | 2.512e-06 | Recoverable scrap - Dross per meter of tray (kg) | 0.13009 | Recoverable scrap salvage - Dross (Rs/kg) | 221.312
| Weight of holes per 1000mm of runner (kg) |  | 0.77872 |  | Volume of holes per 2500mm (m3) |  |  | 2.512e-06 | Salvage value of scrap per meter of cable (Rs) | 50.3846
| Value of scrap generated per meter of runner (Rs) |  | 56.8466 |  | Weight of slots per 2500mm (kg) |  |  | 0.019719
| Salvage value of scrap (% of overall value) |  | 30% |  | Value of scrap generated per meter of runner (Rs) |  |  | 1.4395 | Net cost of Zinc galvanization per meter of runner (Rs) | 641.7111
| Salvage value of MS scrap per 1000 mm of runner (Rs) |  | 17.054 |  | Salvage value of MS scrap per meter of runner (Rs) |  |  | 0.43185
| Cost of material for 2500 mm of runner (Rs) |  | 1512.5577
| Total cost per meter of cable tray (Rs) |  | 1512.5577
| Wastage allowance during fabrication |  | 0%
| Net cost per meter of cable tray (Rs) |  | 1512.5577
Engineering, Fabrication and Quality & Inspection cost of cable tray
| Engineering & Fabrication cost (Rs) |  | 0
| Quality inspection and testing (Rs) |  | 0
| Comparison - Cost model viz-a-viz TPL estimations | Cost model summary vs TPL estimation
Summary (Cost of cable tray - 2500 length)
| Cost of steel (Rs) |  | 1512.5577
| Cost of raw material for galvanization (Rs) |  | 641.7111
| Cost of fabrication (Rs) |  | 0
| Cost of galvanization (Rs) |  | 0
| Quality inspection and testing (Rs) |  | 0
| Vendor Overheads (Rs) |  | 0
| Profit margin for vendor |  | 5385.672
| Contract Performance Bank Guarantee (Rs) |  | 0
| Transportation and handling to site (Rs) |  | 0
| Should be cost |  | 7539.9408
| Ex Works Should be cost |  | 7539.9408
TPL model
|  | Weight of steel per 1000 mm length (kg) | 20.9595 | 20.8025
|  | Savings due to perforations (kg) | 0.79844 | 0 | 3.809%
|  | Weight of Coupler plate (kg) | 0.46158 | 0.46158
|  | Hardware weight (Nut,bolt and washer) (kg) | 0.32 | 0.32 |  | fixed
|  | Total weight (kg) | 20.9426 | 21.5841 | 3.063%
|  | Cost of steel (INR) | 1570.978 | 1575.6378 | 0.2966%
|  | Weight of Zinc required for galvanization (kg) | 1.6262 | 1.0792 |  | TPL assumption: 5% of steel weight
|  | Cost of zinc (INR) | 641.7111 | 459.3092
|  | Labour,Fabrication,Overhead,Profit Margin (INR) | 232.4587 | 233.4318
|  | Total cost (INR) | 2445.1478 | 2268.3789
|  | Cost per meter (INR) per tray | 978.0591 | 907.3516
|  | Savings | -7.229%

## Perforated 150x100x2
Cable Tray Costing
| Input for raw material and conversion costs | [7 empty] | Cable Tray configuration
| Cost of steel(Rs/kg) |  | 73 |  | Coating thickness of Zinc (micron) |  | 86
| Transportation and handling cost of raw material to vendor shop (% of raw material cost) |  | 0% |  | Specific weight of Zinc (kg/m3) |  | 7135 |  | Tray width (mm) | 150
| Specific weight of MS (kg/m3) |  | 7850 |  | Cost of Zinc (Rs/kg) |  | 425.6 |  | Tray Depth (mm) | 100
| Cost of engg and fabrication (% of material cost) |  | 0% |  | Wastage during galvalization |  | 0% |  | Tray thickness (mm) | 2
| Quality test and inspection charges (%) |  | 0% |  | Recoverable scrap - Ash per meter of tray (%) |  | 12% |  | Tray collar (mm) | 0
| Salvage value of scrap for MS plates(% of overall value) |  | 30% |  | Recoverable scrap - Dross per meter of tray (%) |  | 8% |  | Tray length (mm) | 2500
| Wastage allowance during fabrication |  | 0% |  | Recoverable scrap salvage value - Ash (%) |  | 26% |  | Average no of perforations per row | 4
| Transportation and handling cost of finished goods to site (Rs/kg) |  | 0 |  | Recoverable scrap salvage value - Dross (%) |  | 52% |  | Length of a perforation (mm) | 10
| Overheads for vendor (%) |  | 0% |  | Cost of galvanization (% of material cost) |  | 0% |  | Width of a perforation (mm) | 20
| Profit & overhead margin (INR/kg) |  | 2.5 | [5 empty] | Average spacing between perforations along length of tray (mm) | 40
| Cost of contract Performance Bank Guarantee |  | 0% | [5 empty] | No of rows | 62
| Labour & Fabrication Charges (INR/ kg) |  | 7.8 | [5 empty] | No of coupler holes per 1000 mm length | 16
[9 empty] | Dia of 1 hole (mm) | 10
[9 empty] | Coupler plate length (mm) | 70
[9 empty] | Coupler plate height (mm) | 210
[9 empty] | Coupler plate width (mm) | 2
[9 empty] | No of coupler plates per runner | 2
Detailed Costing
| Cable tray MS material cost | [7 empty] | Galvalization
Zinc Requirement
| Tray width (mm) |  | 150 | [5 empty] | Perforations |  | Coupler Holes
| Tray Depth (mm) |  | 100 | [5 empty] | Total Surface area (m2) | 1.77 | Surface area of 1 hole along thickness per meter (m2) | 0
| Tray thickness (mm) |  | 2 | [5 empty] | Surface area holes along thickness for 1000 mm length (m2) | 0.02976 | Top surface area of 1 hole (m2) | 0
| Tray collar (mm) |  | 0 | [5 empty] | Top surface area of holes for 1 m length (m2) | 0.0496
| Tray length (mm) |  | 2500
[9 empty] | Overall surface area for 1 meter of runner (m2) | 1.7502
| Volume of tray (m3) |  | 0.00177 | [5 empty] | Total surface area per meter of cable tray (m2) | 1.7502
| Weight of tray per mm length (kg) |  | 13.8945
| Cost of tray per mm length (Rs) |  | 1014.2985 | [5 empty] | Weight of Zinc required for galvanization (kg) | 1.0739
[9 empty] | Wastage during galvalization | 0%
| Scrap salvage due to perforations |  |  |  | Scrap salvage due to coupler holes |  |  |  | Total weight of Zinc required for galvanization (kg) | 1.0739
[9 empty] | Cost of Zinc galvanization per meter of runner (Rs) | 457.0585
| Average no of perforations per row |  | 4 |  | No of holes per mm of length |  |  | 16
| No of perforations per mm length |  | 248 |  | Dia of one hole (mm) |  |  | 10 | Recoverable scrap - Ash per meter of tray (kg) | 0.12887 | Recoverable scrap salvage - Ash (Rs/kg) | 110.656
| Total volume of perforations (m3) |  | 9.92e-05 |  | Volume of holes (m3) |  |  | 2.512e-06 | Recoverable scrap - Dross per meter of tray (kg) | 0.085913 | Recoverable scrap salvage - Dross (Rs/kg) | 221.312
| Weight of holes per 1000mm of runner (kg) |  | 0.77872 |  | Volume of holes per 2500mm (m3) |  |  | 2.512e-06 | Salvage value of scrap per meter of cable (Rs) | 33.2739
| Value of scrap generated per meter of runner (Rs) |  | 56.8466 |  | Weight of slots per 2500mm (kg) |  |  | 0.019719
| Salvage value of scrap (% of overall value) |  | 30% |  | Value of scrap generated per meter of runner (Rs) |  |  | 1.4395 | Net cost of Zinc galvanization per meter of runner (Rs) | 423.7847
| Salvage value of MS scrap per 1000 mm of runner (Rs) |  | 17.054 |  | Salvage value of MS scrap per meter of runner (Rs) |  |  | 0.43185
| Cost of material for 2500 mm of runner (Rs) |  | 996.8127
| Total cost per meter of cable tray (Rs) |  | 996.8127
| Wastage allowance during fabrication |  | 0%
| Net cost per meter of cable tray (Rs) |  | 996.8127
Engineering, Fabrication and Quality & Inspection cost of cable tray
| Engineering & Fabrication cost (Rs) |  | 0
| Quality inspection and testing (Rs) |  | 0
| Comparison - Cost model viz-a-viz TPL estimations | Cost model summary vs TPL estimation
Summary (Cost of cable tray - 2500 length)
| Cost of steel (Rs) |  | 996.8127
| Cost of raw material for galvanization (Rs) |  | 423.7847
| Cost of fabrication (Rs) |  | 0
| Cost of galvanization (Rs) |  | 0
| Quality inspection and testing (Rs) |  | 0
| Vendor Overheads (Rs) |  | 0
| Profit margin for vendor |  | 3551.4933
| Contract Performance Bank Guarantee (Rs) |  | 0
| Transportation and handling to site (Rs) |  | 0
| Should be cost |  | 4972.0907
| Ex Works Should be cost |  | 4972.0907
TPL model
|  | Weight of steel per 1000 mm length (kg) | 13.8945 | 13.7375
|  | Savings due to perforations (kg) | 0.79844 | 0 | 5.746%
|  | Weight of Coupler plate (kg) | 0.46158 | 0.46158
|  | Hardware weight (Nut,bolt and washer) (kg) | 0.32 | 0.32 |  | fixed
|  | Total weight (kg) | 13.8776 | 14.5191 | 4.622%
|  | Cost of steel (INR) | 1055.233 | 1059.8928 | 0.4416%
|  | Weight of Zinc required for galvanization (kg) | 1.0739 | 0.72595 |  | TPL assumption: 5% of steel weight
|  | Cost of zinc (INR) | 423.7847 | 308.966
|  | Labour,Fabrication,Overhead,Profit Margin (INR) | 154.001 | 157.0239
|  | Total cost (INR) | 1633.0187 | 1525.8827
|  | Cost per meter (INR) per tray | 653.2075 | 610.3531
|  | Savings | -6.561%

## Ladder 600x100x2
Cable Tray Costing
| Input for raw material and conversion costs | [9 empty] | Cable Tray configuration
| Cost of 1 kg of MS (Rs) |  | 73 |  | Coating thickness of Zinc (micron) |  | 86 |  |  |  | Runners |  |  | Rungs
| Transportation and handling cost of raw material to vendor shop (% of raw material cost) |  | 0% |  | Specific weight of Zinc (kg/m3) |  | 7135 |  |  |  | Number of runners |  | 2 | No of rungs per 2500 meter of runner |  | 10
| Specific weight of MS (kg/m3) |  | 7850 |  | Cost of Zinc (Rs/kg) |  | 425.6 |  |  |  | Tray width (mm) |  | 600 | Length of rung (mm) |  | 600
| Cost of engg and fabrication (% of material cost) |  | 0% |  | Wastage during galvalization |  | 0% |  |  |  | Tray Depth (mm) |  | 100 | Width of rung (mm) |  | 50
| Quality test and inspection charges (%) |  | 0% |  | Recoverable scrap - Ash per meter of tray (%) |  | 12% |  |  |  | Tray thickness (mm) |  | 2 | Collar / Height of rung (mm) |  | 20
| Salvage value of scrap for MS plates(% of overall value) |  | 50% |  | Recoverable scrap - Dross per meter of tray (%) |  | 8% |  |  |  | Tray collar (mm) |  | 25 | Thickness of rung (mm) |  | 2
| Wastage allowance during fabrication |  | 0% |  | Recoverable scrap salvage value - Ash (%) |  | 26% |  |  |  | Tray length (mm) |  | 2500 | No of slots per 40 mm of length |  | 1
| Transportation and handling cost of finished goods to site (Rs/kg) |  | 0 |  | Recoverable scrap salvage value - Dross (%) |  | 52% |  |  |  | No of holes per 2500 mm length |  | 20 | Length of 1 slot (mm) |  | 25
| Overheads for vendor (%) |  | 0% |  | Cost of galvanization (% of material cost) |  | 0% |  |  |  | Dia of 1 hole (mm) |  | 10 | Width of 1 slot (mm) |  | 10
| Profit margin for vendor (%) |  | 2.5
| Cost of contract Performance Bank Guarantee |  | 0%
| Labour,Fabrication,Overhead,Profit Margin (INR/ kg) |  | 7.8
Detailed Costing
| Cable tray MS material cost | [9 empty] | Galvalization
| Runner |  |  |  | Rung | [5 empty] | Zinc Requirement
| Number of runners per meter length |  | 2 |  | No of rungs per 2500mm of runner |  |  |  | 10 |  | Runner |  |  | Rung
| Tray width (mm) |  | 600 |  | Length of rung (mm) |  |  |  | 600 |  | Surface area for 1 m length (m2) |  | 1.5 | Surface area for 1 rung (m2) | 0.108
| Tray Depth (mm) |  | 100 |  | Width of rung (mm) |  |  |  | 50 |  | Surface area holes along thickness for 1 m length (m2) |  | 0.02512 | Surface area of slots along thickness for 1 rung (m2) | 0.0021
| Tray thickness (mm) |  | 2 |  | Collar / Height of rung (mm) |  |  |  | 20 |  | Top surface area of holes for 1 m length (m2) |  | 0.0314 | Top surface area of slots 1 rung (m2) | 0.00375
| Tray collar (mm) |  | 25 |  | Thickness of rung (mm) |  |  |  | 2
| Tray length (mm) |  | 2500 | [7 empty] | Overall surface area for 1 meter of runner (m2) |  | 1.4937 | Overall rung surface area for 1 meter of runner (m2) | 1.0635
[5 empty] | Volume of 1 rung (m3) |  |  |  | 0.000108
[5 empty] | Weight of 1 rung (kg) |  |  |  | 0.8478 |  | Total surface area per meter of cable tray (m2) |  | 2.5572
| Volume of runner (m3) |  | 0.0015 |  | Cost of 1 rung (Rs) |  |  |  | 61.8894
| Weight of runner per meter length (kg) |  | 11.775 |  | Cost of rungs per meter of runner |  |  |  | 618.894 |  | Weight of Zinc required for galvanization (kg) |  | 1.5691
| Cost of runner per meter length (Rs) |  | 859.575 | [7 empty] | Wastage during galvalization |  | 0%
[11 empty] | Total weight of Zinc required for galvanization (kg) |  | 1.5691
| Scrap salvage due to holes / slots | [9 empty] | Cost of Zinc galvanization per meter of runner (Rs) |  | 667.8242
| Runner |  |  |  | Rung
| No of holes per 2500 mm length |  | 20 |  | No of slots per 40 mm of length |  |  |  | 1 |  | Recoverable scrap - Ash per meter of tray (kg) |  | 0.1883 | Recoverable scrap salvage - Ash (Rs/kg) | 110.656
| Dia of 1 hole (mm) |  | 10 |  | Length of 1 slot (mm) |  |  |  | 25 |  | Recoverable scrap - Dross per meter of tray (kg) |  | 0.12553 | Recoverable scrap salvage - Dross (Rs/kg) | 221.312
| Volume of holes (m3) |  | 6.28e-06 |  | Width of 1 slot (mm) |  |  |  | 10 |  | Salvage value of scrap per meter of cable (Rs) |  | 48.6176
[5 empty] | Volume of 1 slot (m3) |  |  |  | 5e-07
| Weight of holes per 2500 mm of runner (kg) |  | 0.049298 |  | Volume slots per rung (m3) |  |  |  | 7.5e-06 |  | Net cost of Zinc galvanization per meter of runner (Rs) |  | 619.2066
| Value of scrap generated per meter of runner (Rs) |  | 3.5988 |  | Weight of slots per rung (kg) |  |  |  | 0.058875
| Salvage value of scrap (% of overall value) |  | 50% |  | Weight of slots per 2500mm of runner (kg) |  |  |  | 0.58875
| Salvage value of MS scrap per meter of runner (Rs) |  | 1.7994 |  | Value of scrap generated per meter of runner (Rs) |  |  |  | 42.9787
[5 empty] | Salvage value of MS scrap per meter of runner (Rs) |  |  |  | 21.4894
| Cost of material for 1 m of runner (Rs) |  | 857.7756 |  | Cost of material for rungs per meter of runner (Rs) |  |  |  | 597.4046
| Total cost per meter of cable tray (Rs) |  | 1455.1802
| Wastage allowance during fabrication |  | 0%
| Net cost per meter of cable tray (Rs) |  | 1455.1802
| Engineering, Fabrication and Quality & Inspection cost of cable tray | [9 empty] | Cost of galvanization
| Engineering & Fabrication cost (Rs) |  | 0 | [7 empty] | Galvanization cost (Rs) | 0
| Quality inspection and testing (Rs) |  | 0
Summary (Cost of cable tray per meter length)
| Cost of steel (Rs) |  | 1455.1802
| Cost of raw material for galvanization (Rs) |  | 619.2066
| Cost of fabrication (Rs) |  | 0
| Cost of galvanization (Rs) |  | 0
| Quality inspection and testing (Rs) |  | 0
| Vendor Overheads (Rs) |  | 0
| Profit margin for vendor (Rs) |  | 5185.9671
| Contract Performance Bank Guarantee (Rs) |  | 0
| Transportation and handling to site (Rs) |  | 0
| Should be cost (Rs per meter) |  | 7260.3539
| Ex Works Should be cost (Rs per meter) |  | 7260.3539
| Comparison - Cost model viz-a-viz TPL estimations | Cost model summary vs TPL estimation
Cable tray - 600mm(W)X100mm(H)X2mm(T)
Summary (Cost of cable tray - 2500 length)
| Cost of steel (Rs) |  | 0
| Cost of raw material for galvanization (Rs) |  | 0
| Cost of fabrication (Rs) |  | 0
| Cost of galvanization (Rs) |  | 0
| Quality inspection and testing (Rs) |  | 0
| Vendor Overheads (Rs) |  | 0
| Profit margin for vendor |  | 0
| Contract Performance Bank Guarantee (Rs) |  | 0
| Transportation and handling to site (Rs) |  | 0
| Should be cost |  | 0
| Ex Works Should be cost |  | 0
|  |  | Suggested model | TPL model
|  | Weight of runner (kg) | 11.775 | 11.775
|  | Savings due to holes/ slots in runner (kg) | 0.049298 | 0
|  | Weight of rung (kg) | 8.478 | 8.478
|  | Savings due to slots in rung (kg) | 0.58875 | 0
|  | Weight of Coupler plate (70X210X2) (kg) | 0.44698 | 0.46158
|  | Hardware weight (Nut,bolt and washer) (kg) | 0.32 | 0.32 |  | fixed
|  | Total weight (kg) | 20.3819 | 21.0346 | 3.202%
|  | Cost of steel (INR) | 1512.9061 | 1535.5243
|  | Weight of Zinc required for galvanization (kg) | 1.0191 | 1.0517 |  | TPL assumption: 5% of steel weight; zinc weight to be calculated basis coating thickness
|  | Cost of zinc (INR) | 433.7275 | 447.6159
|  | Labour,Fabrication,Overhead,Profit Margin (INR) | 166.928 | 172.2732
|  | Total cost (INR) per tray | 2113.5616 | 2155.4134
|  | Cost per meter (INR) per tray | 845.4246 | 862.1654
|  | Savings | 1.98%
Comparison table - Summary
|  |  | TPL |  |  |  | Cost Model
Perforated type cable trays 2mm thk M.S.Sheet, Length: 2.5Meter,duly hot dip galvanised after fabrication inclusive of coupler plate
|  |  | Weight of steel (kg) | Weight of zinc (kg) | Estimated price |  | Weight of steel (kg) | Weight of zinc (kg) | Estimated price | Price difference
|  | 600mm(W)X100mm(H) | 21.0346 | 1.0517 | 1774.5718 |  | 20.349 | 1.0174 | 1322.4676 | 34.19%
|  | 450mm(W)X100mm(H) | 18.9151 | 0.94575 | 1214.6224 |  | 18.3766 | 0.91883 | 1192.4312 | 2.477%
|  | 300mm(W)X100mm(H) | 16.7956 | 0.83978 | 1078.5198 |  | 16.4043 | 0.82022 | 1062.3948 | 1.518%

## Ladder 300x100x2
Cable Tray Costing
| Input for raw material and conversion costs | [9 empty] | Cable Tray configuration
| Cost of 1 kg of MS (Rs) |  | 73 |  | Coating thickness of Zinc (micron) |  | 86 |  |  |  | Runners |  |  | Rungs
| Transportation and handling cost of raw material to vendor shop (% of raw material cost) |  | 0% |  | Specific weight of Zinc (kg/m3) |  | 7135 |  |  |  | Number of runners |  | 2 | No of rungs per 2500 meter of runner |  | 10
| Specific weight of MS (kg/m3) |  | 7850 |  | Cost of Zinc (Rs/kg) |  | 425.6 |  |  |  | Tray width (mm) |  | 300 | Length of rung (mm) |  | 300
| Cost of engg and fabrication (% of material cost) |  | 0% |  | Wastage during galvalization |  | 0% |  |  |  | Tray Depth (mm) |  | 100 | Width of rung (mm) |  | 50
| Quality test and inspection charges (%) |  | 0% |  | Recoverable scrap - Ash per meter of tray (%) |  | 12% |  |  |  | Tray thickness (mm) |  | 2 | Collar / Height of rung (mm) |  | 20
| Salvage value of scrap for MS plates(% of overall value) |  | 50% |  | Recoverable scrap - Dross per meter of tray (%) |  | 8% |  |  |  | Tray collar (mm) |  | 25 | Thickness of rung (mm) |  | 2
| Wastage allowance during fabrication |  | 0% |  | Recoverable scrap salvage value - Ash (%) |  | 26% |  |  |  | Tray length (mm) |  | 2500 | No of slots per 40 mm of length |  | 1
| Transportation and handling cost of finished goods to site (Rs/kg) |  | 0 |  | Recoverable scrap salvage value - Dross (%) |  | 52% |  |  |  | No of holes per 2500 mm length |  | 20 | Length of 1 slot (mm) |  | 25
| Overheads for vendor (%) |  | 0% |  | Cost of galvanization (% of material cost) |  | 0% |  |  |  | Dia of 1 hole (mm) |  | 10 | Width of 1 slot (mm) |  | 10
| Profit margin for vendor (%) |  | 2.5
| Cost of contract Performance Bank Guarantee |  | 0%
| Labour,Fabrication,Overhead,Profit Margin (INR/ kg) |  | 7.8
Detailed Costing
| Cable tray MS material cost | [9 empty] | Galvalization
| Runner |  |  |  | Rung | [5 empty] | Zinc Requirement
| Number of runners per meter length |  | 2 |  | No of rungs per 2500mm of runner |  |  |  | 10 |  | Runner |  |  | Rung
| Tray width (mm) |  | 300 |  | Length of rung (mm) |  |  |  | 300 |  | Surface area for 1 m length (m2) |  | 1.5 | Surface area for 1 rung (m2) | 0.054
| Tray Depth (mm) |  | 100 |  | Width of rung (mm) |  |  |  | 50 |  | Surface area holes along thickness for 1 m length (m2) |  | 0.02512 | Surface area of slots along thickness for 1 rung (m2) | 0.00105
| Tray thickness (mm) |  | 2 |  | Collar / Height of rung (mm) |  |  |  | 20 |  | Top surface area of holes for 1 m length (m2) |  | 0.0314 | Top surface area of slots 1 rung (m2) | 0.001875
| Tray collar (mm) |  | 25 |  | Thickness of rung (mm) |  |  |  | 2
| Tray length (mm) |  | 2500 | [7 empty] | Overall surface area for 1 meter of runner (m2) |  | 1.4937 | Overall rung surface area for 1 meter of runner (m2) | 0.53175
[5 empty] | Volume of 1 rung (m3) |  |  |  | 5.4e-05
[5 empty] | Weight of 1 rung (kg) |  |  |  | 0.4239 |  | Total surface area per meter of cable tray (m2) |  | 2.0255
| Volume of runner (m3) |  | 0.0015 |  | Cost of 1 rung (Rs) |  |  |  | 30.9447
| Weight of runner per meter length (kg) |  | 11.775 |  | Cost of rungs per meter of runner |  |  |  | 309.447 |  | Weight of Zinc required for galvanization (kg) |  | 1.2428
| Cost of runner per meter length (Rs) |  | 859.575 | [7 empty] | Wastage during galvalization |  | 0%
[11 empty] | Total weight of Zinc required for galvanization (kg) |  | 1.2428
| Scrap salvage due to holes / slots | [9 empty] | Cost of Zinc galvanization per meter of runner (Rs) |  | 528.9564
| Runner |  |  |  | Rung
| No of holes per 2500 mm length |  | 20 |  | No of slots per 40 mm of length |  |  |  | 1 |  | Recoverable scrap - Ash per meter of tray (kg) |  | 0.14914 | Recoverable scrap salvage - Ash (Rs/kg) | 110.656
| Dia of 1 hole (mm) |  | 10 |  | Length of 1 slot (mm) |  |  |  | 25 |  | Recoverable scrap - Dross per meter of tray (kg) |  | 0.099428 | Recoverable scrap salvage - Dross (Rs/kg) | 221.312
| Volume of holes (m3) |  | 6.28e-06 |  | Width of 1 slot (mm) |  |  |  | 10 |  | Salvage value of scrap per meter of cable (Rs) |  | 38.508
[5 empty] | Volume of 1 slot (m3) |  |  |  | 5e-07
| Weight of holes per 2500 mm of runner (kg) |  | 0.049298 |  | Volume slots per rung (m3) |  |  |  | 3.75e-06 |  | Net cost of Zinc galvanization per meter of runner (Rs) |  | 490.4484
| Value of scrap generated per meter of runner (Rs) |  | 3.5988 |  | Weight of slots per rung (kg) |  |  |  | 0.029437
| Salvage value of scrap (% of overall value) |  | 50% |  | Weight of slots per 2500mm of runner (kg) |  |  |  | 0.29437
| Salvage value of MS scrap per meter of runner (Rs) |  | 1.7994 |  | Value of scrap generated per meter of runner (Rs) |  |  |  | 21.4894
[5 empty] | Salvage value of MS scrap per meter of runner (Rs) |  |  |  | 10.7447
| Cost of material for 1 m of runner (Rs) |  | 857.7756 |  | Cost of material for rungs per meter of runner (Rs) |  |  |  | 298.7023
| Total cost per meter of cable tray (Rs) |  | 1156.4779
| Wastage allowance during fabrication |  | 0%
| Net cost per meter of cable tray (Rs) |  | 1156.4779
| Engineering, Fabrication and Quality & Inspection cost of cable tray | [9 empty] | Cost of galvanization
| Engineering & Fabrication cost (Rs) |  | 0 | [7 empty] | Galvanization cost (Rs) | 0
| Quality inspection and testing (Rs) |  | 0
Summary (Cost of cable tray per meter length)
| Cost of steel (Rs) |  | 1156.4779
| Cost of raw material for galvanization (Rs) |  | 490.4484
| Cost of fabrication (Rs) |  | 0
| Cost of galvanization (Rs) |  | 0
| Quality inspection and testing (Rs) |  | 0
| Vendor Overheads (Rs) |  | 0
| Profit margin for vendor (Rs) |  | 4117.3157
| Contract Performance Bank Guarantee (Rs) |  | 0
| Transportation and handling to site (Rs) |  | 0
| Should be cost (Rs per meter) |  | 5764.242
| Ex Works Should be cost (Rs per meter) |  | 5764.242
| Comparison - Cost model viz-a-viz TPL estimations | Cost model summary vs TPL estimation
Cable tray - 600mm(W)X100mm(H)X2mm(T)
Summary (Cost of cable tray - 2500 length)
| Cost of steel (Rs) |  | 0
| Cost of raw material for galvanization (Rs) |  | 0
| Cost of fabrication (Rs) |  | 0
| Cost of galvanization (Rs) |  | 0
| Quality inspection and testing (Rs) |  | 0
| Vendor Overheads (Rs) |  | 0
| Profit margin for vendor |  | 0
| Contract Performance Bank Guarantee (Rs) |  | 0
| Transportation and handling to site (Rs) |  | 0
| Should be cost |  | 0
| Ex Works Should be cost |  | 0
|  |  | Suggested model | TPL model
|  | Weight of runner (kg) | 11.775 | 11.775
|  | Savings due to holes/ slots in runner (kg) | 0.049298 | 0
|  | Weight of rung (kg) | 4.239 | 8.478
|  | Savings due to slots in rung (kg) | 0.29437 | 0
|  | Weight of Coupler plate (70X210X2) (kg) | 0.44698 | 0.46158
|  | Hardware weight (Nut,bolt and washer) (kg) | 0.32 | 0.32 |  | fixed
|  | Total weight (kg) | 16.4373 | 21.0346 | 27.97%
|  | Cost of steel (INR) | 1214.2037 | 1535.5243
|  | Weight of Zinc required for galvanization (kg) | 0.82187 | 1.0517 |  | TPL assumption: 5% of steel weight; zinc weight to be calculated basis coating thickness
|  | Cost of zinc (INR) | 349.7859 | 447.6159
|  | Labour,Fabrication,Overhead,Profit Margin (INR) | 134.6215 | 172.2732
|  | Total cost (INR) per tray | 1698.6112 | 2155.4134
|  | Cost per meter (INR) per tray | 679.4445 | 862.1654
|  | Savings | 26.89%
Comparison table - Summary
|  |  | TPL |  |  |  | Cost Model
Perforated type cable trays 2mm thk M.S.Sheet, Length: 2.5Meter,duly hot dip galvanised after fabrication inclusive of coupler plate
|  |  | Weight of steel (kg) | Weight of zinc (kg) | Estimated price |  | Weight of steel (kg) | Weight of zinc (kg) | Estimated price | Price difference
|  | 600mm(W)X100mm(H) | 21.0346 | 1.0517 | 1774.5718 |  | 20.349 | 1.0174 | 1322.4676 | 34.19%
|  | 450mm(W)X100mm(H) | 18.9151 | 0.94575 | 1214.6224 |  | 18.3766 | 0.91883 | 1192.4312 | 2.477%
|  | 300mm(W)X100mm(H) | 16.7956 | 0.83978 | 1078.5198 |  | 16.4043 | 0.82022 | 1062.3948 | 1.518%

## Ladder 150x100x2
Cable Tray Costing
| Input for raw material and conversion costs | [9 empty] | Cable Tray configuration
| Cost of 1 kg of MS (Rs) |  | 73 |  | Coating thickness of Zinc (micron) |  | 86 |  |  |  | Runners |  |  | Rungs
| Transportation and handling cost of raw material to vendor shop (% of raw material cost) |  | 0% |  | Specific weight of Zinc (kg/m3) |  | 7135 |  |  |  | Number of runners |  | 2 | No of rungs per 2500 meter of runner |  | 10
| Specific weight of MS (kg/m3) |  | 7850 |  | Cost of Zinc (Rs/kg) |  | 425.6 |  |  |  | Tray width (mm) |  | 150 | Length of rung (mm) |  | 150
| Cost of engg and fabrication (% of material cost) |  | 0% |  | Wastage during galvalization |  | 0% |  |  |  | Tray Depth (mm) |  | 100 | Width of rung (mm) |  | 50
| Quality test and inspection charges (%) |  | 0% |  | Recoverable scrap - Ash per meter of tray (%) |  | 12% |  |  |  | Tray thickness (mm) |  | 2 | Collar / Height of rung (mm) |  | 20
| Salvage value of scrap for MS plates(% of overall value) |  | 50% |  | Recoverable scrap - Dross per meter of tray (%) |  | 8% |  |  |  | Tray collar (mm) |  | 25 | Thickness of rung (mm) |  | 2
| Wastage allowance during fabrication |  | 0% |  | Recoverable scrap salvage value - Ash (%) |  | 26% |  |  |  | Tray length (mm) |  | 2500 | No of slots per 40 mm of length |  | 1
| Transportation and handling cost of finished goods to site (Rs/kg) |  | 0 |  | Recoverable scrap salvage value - Dross (%) |  | 52% |  |  |  | No of holes per 2500 mm length |  | 20 | Length of 1 slot (mm) |  | 25
| Overheads for vendor (%) |  | 0% |  | Cost of galvanization (% of material cost) |  | 0% |  |  |  | Dia of 1 hole (mm) |  | 10 | Width of 1 slot (mm) |  | 10
| Profit margin for vendor (%) |  | 2.5
| Cost of contract Performance Bank Guarantee |  | 0%
| Labour,Fabrication,Overhead,Profit Margin (INR/ kg) |  | 7.8
Detailed Costing
| Cable tray MS material cost | [9 empty] | Galvalization
| Runner |  |  |  | Rung | [5 empty] | Zinc Requirement
| Number of runners per meter length |  | 2 |  | No of rungs per 2500mm of runner |  |  |  | 10 |  | Runner |  |  | Rung
| Tray width (mm) |  | 150 |  | Length of rung (mm) |  |  |  | 150 |  | Surface area for 1 m length (m2) |  | 1.5 | Surface area for 1 rung (m2) | 0.027
| Tray Depth (mm) |  | 100 |  | Width of rung (mm) |  |  |  | 50 |  | Surface area holes along thickness for 1 m length (m2) |  | 0.02512 | Surface area of slots along thickness for 1 rung (m2) | 0.000525
| Tray thickness (mm) |  | 2 |  | Collar / Height of rung (mm) |  |  |  | 20 |  | Top surface area of holes for 1 m length (m2) |  | 0.0314 | Top surface area of slots 1 rung (m2) | 0.0009375
| Tray collar (mm) |  | 25 |  | Thickness of rung (mm) |  |  |  | 2
| Tray length (mm) |  | 2500 | [7 empty] | Overall surface area for 1 meter of runner (m2) |  | 1.4937 | Overall rung surface area for 1 meter of runner (m2) | 0.26587
[5 empty] | Volume of 1 rung (m3) |  |  |  | 2.7e-05
[5 empty] | Weight of 1 rung (kg) |  |  |  | 0.21195 |  | Total surface area per meter of cable tray (m2) |  | 1.7596
| Volume of runner (m3) |  | 0.0015 |  | Cost of 1 rung (Rs) |  |  |  | 15.4724
| Weight of runner per meter length (kg) |  | 11.775 |  | Cost of rungs per meter of runner |  |  |  | 154.7235 |  | Weight of Zinc required for galvanization (kg) |  | 1.0797
| Cost of runner per meter length (Rs) |  | 859.575 | [7 empty] | Wastage during galvalization |  | 0%
[11 empty] | Total weight of Zinc required for galvanization (kg) |  | 1.0797
| Scrap salvage due to holes / slots | [9 empty] | Cost of Zinc galvanization per meter of runner (Rs) |  | 459.5225
| Runner |  |  |  | Rung
| No of holes per 2500 mm length |  | 20 |  | No of slots per 40 mm of length |  |  |  | 1 |  | Recoverable scrap - Ash per meter of tray (kg) |  | 0.12956 | Recoverable scrap salvage - Ash (Rs/kg) | 110.656
| Dia of 1 hole (mm) |  | 10 |  | Length of 1 slot (mm) |  |  |  | 25 |  | Recoverable scrap - Dross per meter of tray (kg) |  | 0.086376 | Recoverable scrap salvage - Dross (Rs/kg) | 221.312
| Volume of holes (m3) |  | 6.28e-06 |  | Width of 1 slot (mm) |  |  |  | 10 |  | Salvage value of scrap per meter of cable (Rs) |  | 33.4532
[5 empty] | Volume of 1 slot (m3) |  |  |  | 5e-07
| Weight of holes per 2500 mm of runner (kg) |  | 0.049298 |  | Volume slots per rung (m3) |  |  |  | 1.875e-06 |  | Net cost of Zinc galvanization per meter of runner (Rs) |  | 426.0692
| Value of scrap generated per meter of runner (Rs) |  | 3.5988 |  | Weight of slots per rung (kg) |  |  |  | 0.014719
| Salvage value of scrap (% of overall value) |  | 50% |  | Weight of slots per 2500mm of runner (kg) |  |  |  | 0.14719
| Salvage value of MS scrap per meter of runner (Rs) |  | 1.7994 |  | Value of scrap generated per meter of runner (Rs) |  |  |  | 10.7447
[5 empty] | Salvage value of MS scrap per meter of runner (Rs) |  |  |  | 5.3723
| Cost of material for 1 m of runner (Rs) |  | 857.7756 |  | Cost of material for rungs per meter of runner (Rs) |  |  |  | 149.3512
| Total cost per meter of cable tray (Rs) |  | 1007.1268
| Wastage allowance during fabrication |  | 0%
| Net cost per meter of cable tray (Rs) |  | 1007.1268
| Engineering, Fabrication and Quality & Inspection cost of cable tray | [9 empty] | Cost of galvanization
| Engineering & Fabrication cost (Rs) |  | 0 | [7 empty] | Galvanization cost (Rs) | 0
| Quality inspection and testing (Rs) |  | 0
Summary (Cost of cable tray per meter length)
| Cost of steel (Rs) |  | 1007.1268
| Cost of raw material for galvanization (Rs) |  | 426.0692
| Cost of fabrication (Rs) |  | 0
| Cost of galvanization (Rs) |  | 0
| Quality inspection and testing (Rs) |  | 0
| Vendor Overheads (Rs) |  | 0
| Profit margin for vendor (Rs) |  | 3582.9901
| Contract Performance Bank Guarantee (Rs) |  | 0
| Transportation and handling to site (Rs) |  | 0
| Should be cost (Rs per meter) |  | 5016.1861
| Ex Works Should be cost (Rs per meter) |  | 5016.1861
| Comparison - Cost model viz-a-viz TPL estimations | Cost model summary vs TPL estimation
Cable tray - 600mm(W)X100mm(H)X2mm(T)
Summary (Cost of cable tray - 2500 length)
| Cost of steel (Rs) |  | 0
| Cost of raw material for galvanization (Rs) |  | 0
| Cost of fabrication (Rs) |  | 0
| Cost of galvanization (Rs) |  | 0
| Quality inspection and testing (Rs) |  | 0
| Vendor Overheads (Rs) |  | 0
| Profit margin for vendor |  | 0
| Contract Performance Bank Guarantee (Rs) |  | 0
| Transportation and handling to site (Rs) |  | 0
| Should be cost |  | 0
| Ex Works Should be cost |  | 0
|  |  | Suggested model | TPL model
|  | Weight of runner (kg) | 11.775 | 11.775
|  | Savings due to holes/ slots in runner (kg) | 0.049298 | 0
|  | Weight of rung (kg) | 2.1195 | 8.478
|  | Savings due to slots in rung (kg) | 0.14719 | 0
|  | Weight of Coupler plate (70X210X2) (kg) | 0.44698 | 0.46158
|  | Hardware weight (Nut,bolt and washer) (kg) | 0.32 | 0.32 |  | fixed
|  | Total weight (kg) | 14.465 | 21.0346 | 45.42%
|  | Cost of steel (INR) | 1064.8526 | 1535.5243
|  | Weight of Zinc required for galvanization (kg) | 0.72325 | 1.0517 |  | TPL assumption: 5% of steel weight; zinc weight to be calculated basis coating thickness
|  | Cost of zinc (INR) | 307.8151 | 447.6159
|  | Labour,Fabrication,Overhead,Profit Margin (INR) | 118.4683 | 172.2732
|  | Total cost (INR) per tray | 1491.1359 | 2155.4134
|  | Cost per meter (INR) per tray | 596.4544 | 862.1654
|  | Savings | 44.55%
Comparison table - Summary
|  |  | TPL |  |  |  | Cost Model
Perforated type cable trays 2mm thk M.S.Sheet, Length: 2.5Meter,duly hot dip galvanised after fabrication inclusive of coupler plate
|  |  | Weight of steel (kg) | Weight of zinc (kg) | Estimated price |  | Weight of steel (kg) | Weight of zinc (kg) | Estimated price | Price difference
|  | 600mm(W)X100mm(H) | 21.0346 | 1.0517 | 1774.5718 |  | 20.349 | 1.0174 | 1322.4676 | 34.19%
|  | 450mm(W)X100mm(H) | 18.9151 | 0.94575 | 1214.6224 |  | 18.3766 | 0.91883 | 1192.4312 | 2.477%
|  | 300mm(W)X100mm(H) | 16.7956 | 0.83978 | 1078.5198 |  | 16.4043 | 0.82022 | 1062.3948 | 1.518%