## Summary
* Incl. wastage
# | Cable Type | Wire Size | Shape of the core | Insulation Details | Armoured / Unarmoured | Conductor | Spl. Construction | Approx Net wt. (as per ppt) | Approx Net wt. (as per cost sheet) | Price as per cost sheet | Baseline Price in INR/ KM | Qty Required | Total Spend in INR | Cost Optimization Potential in INR | % Benefit
1 | LT Cable | 1 x 300 mm2 | Circular | XLPE insl. | Unarmoured | Aluminium | FRLS - inner, outer | 1180 | 1184.8826 | 165988.5196 | 242630 | 4.32 | 1048161.6 | 331091.1953 | 31.59%
2 | LT Cable | 1 x 630 mm2 | Circular | XLPE insl. | Unarmoured | Aluminium | FRLS - inner, outer | 2305 | 2343.0609 | 334919.0765 | 434000 | 79.906 | 34679204 | 7917160.2768 | 22.83%
3 | LT Cable | 1 x 630 mm2 | Circular | XLPE insl. | Unarmoured | Copper | FRLS - inner, outer | 6195 | 6392.1969 | 2804390.3498 | 2521000 | 2.56 | 6453760 | 0 | -11.24%
4 | LT Cable | 2 x 2.5 mm2 | Sectoral - 180 Deg. | XLPE insl. | Unarmoured | Copper | FRLS - inner, outer | 155 | 154.4662 | 32011.1896 | 35800 | 189.315 | 6777477 | 717278.6421 | 10.58%
5 | LT Cable | 2 x 6 mm2 | Sectoral - 180 Deg. | XLPE insl. | Unarmoured | Aluminium | FRLS - inner, outer | 175 | 166.2376 | 17829.4547 | 28000 | 102.994 | 2883832 | 1047505.1474 | 36.32%
6 | LT Cable | 2 x 10mm2 | Sectoral - 180 Deg. | XLPE insl. | Unarmoured | Aluminium | FRLS - inner, outer | 215 | 211.879 | 23571.0579 | 34400 | 13.164 | 452841.6 | 142552.1932 | 31.48%
7 | LT Cable | 2 x 16 mm2 | Sectoral - 180 Deg. | XLPE insl. | Unarmoured | Aluminium | FRLS - inner, outer | 250 | 241.6251 | 28616.0149 | 33400 | 22.169 | 740444.6 | 106056.1648 | 14.32%
8 | LT Cable | 2 x 25mm2 | Sectoral - 180 Deg. | XLPE insl. | Unarmoured | Aluminium | FRLS - inner, outer | 355 | 351.8583 | 42397.2591 | 48800 | 14.298 | 697742.4 | 91546.3896 | 13.12%
9 | LT Cable | 2 x 35mm2 | Sectoral - 180 Deg. | XLPE insl. | Unarmoured | Aluminium | FRLS - inner, outer | 440 | 430.6981 | 53453.1241 | 59800 | 7.53 | 450294 | 47791.9754 | 10.61%
10 | LT Cable | 2 x 50mm2 | Sectoral - 180 Deg. | XLPE insl. | Unarmoured | Aluminium | FRLS - inner, outer | 545 | 553.665 | 70599.7753 | 74500 | 11.288 | 840956 | 44025.7366 | 5.235%
11 | LT Cable | 2 x 70mm2 | Sectoral - 180 Deg. | XLPE insl. | Unarmoured | Aluminium | FRLS - inner, outer | 710 | 718.601 | 93507.0801 | 97800 | 7.623 | 745529.4 | 32724.9282 | 4.389%
12 | LT Cable | 2 x 95mm2 | Sectoral - 180 Deg. | XLPE insl. | Unarmoured | Aluminium | FRLS - inner, outer | 930 | 932.7339 | 122607.3746 | 130000 | 23.557 | 3062410 | 174148.0765 | 5.687%
13 | LT Cable | 2 x 120mm2 | Sectoral - 180 Deg. | XLPE insl. | Unarmoured | Aluminium | FRLS - inner, outer | 1110 | 1126.7768 | 150083.0558 | 156600 | 9.153 | 1433359.8 | 59649.5902 | 4.162%
14 | LT Cable | 2 x 150mm2 | Sectoral - 180 Deg. | XLPE insl. | Unarmoured | Aluminium | FRLS - inner, outer | 1320 | 1361.6583 | 183487.2985 | 186200 | 10.702 | 1992712.4 | 29031.3318 | 1.457%
15 | LT Cable | 2 x 240mm2 | Sectoral - 180 Deg. | XLPE insl. | Unarmoured | Aluminium | FRLS - inner, outer | 2085 | 2130.1206 | 288894.3875 | 299200 | 108 | 32313600 | 1113006.1536 | 3.444%
16 | LT Cable | 3 x 6 mm2 | Sectoral - 120 Deg. | XLPE insl. | Unarmoured | Aluminium | FRLS - inner, outer | 210 | 191.2892 | 21298.6153 | 32400 | 256.995 | 8326638 | 2853000.3584 | 34.26%
17 | LT Cable | 3 x 10mm2 | Sectoral - 120 Deg. | XLPE insl. | Unarmoured | Aluminium | FRLS - inner, outer | 260 | 249.1371 | 28916.5114 | 40300 | 65.575 | 2642672.5 | 746472.2619 | 28.25%
18 | LT Cable | 3 x 16 mm2 | Sectoral - 120 Deg. | XLPE insl. | Unarmoured | Aluminium | FRLS - inner, outer | 335 | 310.7697 | 38010.4049 | 45500 | 131.51 | 5983705 | 984956.6515 | 16.46%
19 | LT Cable | 3 x 25mm2 | Sectoral - 120 Deg. | XLPE insl. | Unarmoured | Aluminium | FRLS - inner, outer | 480 | 451.4949 | 56313.0173 | 64800 | 68.205 | 4419684 | 578854.6572 | 13.1%
20 | LT Cable | 3 x 35mm2 | Sectoral - 120 Deg. | XLPE insl. | Unarmoured | Aluminium | FRLS - inner, outer | 600 | 565.0229 | 72424.0985 | 80300 | 68.78 | 5523034 | 541704.5058 | 9.808%
21 | LT Cable | 3 x 50mm2 | Sectoral - 120 Deg. | XLPE insl. | Unarmoured | Aluminium | FRLS - inner, outer | 750 | 738.59 | 97042.9904 | 101400 | 22.275 | 2258685 | 97052.3891 | 4.297%
22 | LT Cable | 3 x 70mm2 | Sectoral - 120 Deg. | XLPE insl. | Unarmoured | Aluminium | FRLS - inner, outer | 1030 | 1005.1718 | 133029.4651 | 141400 | 62.73 | 8870022 | 525083.6526 | 5.92%
23 | LT Cable | 3 x 95mm2 | Sectoral - 120 Deg. | XLPE insl. | Unarmoured | Aluminium | FRLS - inner, outer | 1290 | 1260.4529 | 170580.756 | 179000 | 28.65 | 5128350 | 241211.3406 | 4.703%
24 | LT Cable | 3 x 120mm2 | Sectoral - 120 Deg. | XLPE insl. | Unarmoured | Aluminium | FRLS - inner, outer | 1560 | 1535.0456 | 210144.9117 | 218700 | 37.8 | 8266860 | 323382.3381 | 3.912%
25 | LT Cable | 3 x 150mm2 | Sectoral - 120 Deg. | XLPE insl. | Unarmoured | Aluminium | FRLS - inner, outer | 1920 | 1928.079 | 263719.3524 | 271300 | 35.86 | 9728818 | 271842.0221 | 2.794%
26 | LT Cable | 3 x 240mm2 | Sectoral - 120 Deg. | XLPE insl. | Unarmoured | Aluminium | FRLS - inner, outer | 3025 | 3011.9108 | 414984.1323 | 437000 | 223.285 | 97575545 | 4915813.012 | 5.038%
27 | LT Cable | 4 x 6 mm2 | Sectoral - 90 Deg. | XLPE insl. | Unarmoured | Aluminium | FRLS - inner, outer | 250 | 225.0433 | 25552.4731 | 37600 | 171.55 | 6450280 | 2066753.2431 | 32.04%
28 | LT Cable | 4 x 10mm2 | Sectoral - 90 Deg. | XLPE insl. | Unarmoured | Aluminium | FRLS - inner, outer | 315 | 294.9316 | 35028.3662 | 48600 | 1.87 | 90882 | 25378.9551 | 27.93%
29 | LT Cable | 4 x 16 mm2 | Sectoral - 90 Deg. | XLPE insl. | Unarmoured | Aluminium | FRLS - inner, outer | 410 | 378.9667 | 47300.6668 | 55700 | 9.525 | 530542.5 | 80003.6483 | 15.08%
[13 empty] | 260368042.8 | 26105076.8376 | 10.03%

## Data Input
Shape | Conductor | Density | Insulation | Density | Armour | Density | Commodity | Landed | UoM | Price as on | Remarks / Source
Sector shaped | Copper | 8.94 | XLPE | 0.93 | Galvanised steel round wire | 7.86 | Aluminium | 129.15 | Rs/Kg. | Jun'17 | MCX
Circular | Aluminium | 2.7 | PVC | 1.35 | Galvanised steel flat strip | 7.86 | Copper | 386.9859 | Rs/Kg. | Jun'17 | MCX
[5 empty] | Aluminium Flat Strip | 2.7 | PVC | 75.075 | Rs/Kg. | Jun'17 | Plasetmart
[5 empty] | Unarmored | 0 | Steel Wire | 42 | Rs/Kg. | Jun'17 | meps / other
[5 empty] | Aluminium Round Wired | 2.7

## Commodities
Aluminum | https://www.indexmundi.com/commodities/?commodity=aluminum&months=60&currency=inr
Copper | https://www.indexmundi.com/commodities/?commodity=copper&months=120&currency=inr

## Al LT Cables (1 x 300)
Cost Sheet for 1 Core 300 sq.mm Aluminium Cable
Data Inputs
| No. of cores | 1
| Shape of the core | Circular
Conductor
| Conductor Size (in sq. mm) | 300 | sq. mm
| Conductor Material | Aluminium | [6 empty] | 0
| Angle - Main | 360
| Angle - Main | 0
| Conductor Radius | 9.7721 | mm
| Density of Conductor | 2.7 | g/cm3
Insulation
| Material | XLPE
| Nominal thickness of insulation | 1.8
| Calculated radius over insulation | 11.5721 | mm
| Density of Conductor | 0.93 | g/cm3
PVC Filler
| Filler Type | PVC
| Area below inner sheath | 471.4352 | mm2
| Area till insulation | 420.698 | mm2
| Density | 1.35 | g/cm3
Inner Sheath
| Material | PVC
| Minimum Thickness | 0 | mm
| Calculated diameter below innersheath | 24.5 | mm
| Density of Conductor | 1.35 | g/cm3
Armour
| Material | Unarmored
| Thickness of armour | 0 | mm
| Calculated diameter below armor | 24.5 | mm
| Density of Conductor | 0 | g/cm3
Outer Sheath
| Material | PVC
| Minimum Thickness | 2 | mm
| Calculated diameter below outersheath | 24.5 | mm
| Density of Conductor | 1.35 | g/cm3
| Overall OD of Cable | 28.5
COST SHEET FOR 1 CORE 300 SQMM Aluminium CABLE
ASSUMPTIONS |  |  |  |  | CALCULATION - SCENARIO 1
| Wastage Assumptions |  |  |  |  | Material Cost Estimation | Loading | %
| Aluminium | 2% |  |  |  | Cost of Aluminium |  |  | Rs | 106703.73
| Steel | 2% |  |  |  | Cost of PVC |  |  | Rs | 17302.5867
| PVC | 2.5% |  |  |  | Cost of Steel |  |  | Rs | 0
| XLPE | 2.5% |  |  |  | Cost of XLPE |  |  | Rs | 10365.342
[6 empty] | Material Cost per Km |  |  | Rs | 134371.6587
Price Assumptions
| Material | Rs/Kg |  |  |  | Other Costs as a % of Total Cost
| Aluminium | 129.15 |  |  |  | Other Manufacturing Costs |  |  | Rs | 7904.2152
| PVC | 75.075 |  |  |  | Energy Cost |  |  | Rs | 4742.5291
| Steel Wire | 42 |  |  |  | Labour Cost |  |  | Rs | 3161.6861
| XLPE | 90.09 | 20% over PVC | 0.2 |  | Administrative and Other Expenses |  |  | Rs | 4742.5291
[6 empty] | Overheads and Finance Costs |  |  | Rs | 3161.6861
| Material Composition Estimates per Km of Cable |  |  |  |  | Total Costs |  |  | Rs | 158084.3044
| 1 core 300 sq.mm Aluminium cable | Used in Cable (Kg) | Including Wastage (Kg)
| Weight of Aluminium | 810 | 826.2 |  |  | Special Construction costs
| Weight of Insulation | 112.2492 | 115.0554 |  |  | FRLS PVC inner sheath construction cost | Y | 2.5% | Rs | 3952.1076
| Weight of Inner Sheath | 0 | 0 |  |  | FRLS PVC outer sheath construction cost | Y | 2.5% | Rs | 3952.1076
| Weight of Outer Sheath | 224.781 | 230.4005 |  |  | LSZH Inner sheath construction cost | N | 10% | Rs | 0
| Weight of Armour | 0 | 0 |  |  | LSZH outersheath construction cost | N | 10% | Rs | 0
| Weight of PVC Filler | 0.068495 | 0.070208 |  |  | Oxygen Index(Outer sheath) | N | 2.5% | Rs | 0
[6 empty] | HRPVC Inner Sheath | N | 2% | Rs | 0
[6 empty] | HRPVC Outer Sheath | N | 2% | Rs | 0
[6 empty] | Extruded PVC Inner sheath- Upto 50 sq.mm | N | 3% | Rs | 0
| Costs as a % of Material Cost | % |  |  |  | Extruded PVC Inner sheath-70 sq.mm | N | 2.5% | Rs | 0
| Material Costs | 85% |  |  |  | Stranding of Conductor | N | 1.5% | Rs | 0
| Other Manufacturing expenses | 5% |  |  |  | Total Cable Costs |  |  | Rs | 165988.5196
| Energy Costs | 3%
| Labour Costs | 2% |  |  |  | Selling Price |  |  |  | 178437.6586
| Administrative and Other expenses | 3%
| Overheads and Finance Costs | 2%
| Margins | 7.5%

## Al LT Cables (1 x 630)
Cost Sheet for 1 Core 630 sq.mm Aluminium Cable
Data Inputs
| No. of cores | 1
| Shape of the core | Circular
Conductor
| Conductor Size (in sq. mm) | 630 | sq. mm
| Conductor Material | Aluminium | [6 empty] | 0
| Angle - Main | 360
| Angle - Main | 0
| Conductor Radius | 14.161 | mm
| Density of Conductor | 2.7 | g/cm3
Insulation
| Material | XLPE
| Nominal thickness of insulation | 2.4
| Calculated radius over insulation | 16.561 | mm
| Density of Conductor | 0.93 | g/cm3
PVC Filler
| Filler Type | PVC
| Area below inner sheath | 995.3822 | mm2
| Area till insulation | 861.6391 | mm2
| Density | 1.35 | g/cm3
Inner Sheath
| Material | PVC
| Minimum Thickness | 0 | mm
| Calculated diameter below innersheath | 35.6 | mm
| Density of Conductor | 1.35 | g/cm3
Armour
| Material | Unarmored
| Thickness of armour | 0 | mm
| Calculated diameter below armor | 35.6 | mm
| Density of Conductor | 0 | g/cm3
Outer Sheath
| Material | PVC
| Minimum Thickness | 2.2 | mm
| Calculated diameter below outersheath | 35.6 | mm
| Density of Conductor | 1.35 | g/cm3
| Overall OD of Cable | 40
COST SHEET FOR 1 CORE 630 SQMM Aluminium CABLE
ASSUMPTIONS |  |  |  |  | CALCULATION - SCENARIO 1
| Wastage Assumptions |  |  |  |  | Material Cost Estimation | Loading | %
| Aluminium | 2% |  |  |  | Cost of Aluminium |  |  | Rs | 224077.833
| Steel | 2% |  |  |  | Cost of PVC |  |  | Rs | 27154.3617
| PVC | 2.5% |  |  |  | Cost of Steel |  |  | Rs | 0
| XLPE | 2.5% |  |  |  | Cost of XLPE |  |  | Rs | 19892.772
[6 empty] | Material Cost per Km |  |  | Rs | 271124.9667
Price Assumptions
| Material | Rs/Kg |  |  |  | Other Costs as a % of Total Cost
| Aluminium | 129.15 |  |  |  | Other Manufacturing Costs |  |  | Rs | 15948.5275
| PVC | 75.075 |  |  |  | Energy Cost |  |  | Rs | 9569.1165
| Steel Wire | 42 |  |  |  | Labour Cost |  |  | Rs | 6379.411
| XLPE | 90.09 | 20% over PVC | 0.2 |  | Administrative and Other Expenses |  |  | Rs | 9569.1165
[6 empty] | Overheads and Finance Costs |  |  | Rs | 6379.411
| Material Composition Estimates per Km of Cable |  |  |  |  | Total Costs |  |  | Rs | 318970.549
| 1 core 630 sq.mm Aluminium cable | Used in Cable (Kg) | Including Wastage (Kg)
| Weight of Aluminium | 1701 | 1735.02 |  |  | Special Construction costs
| Weight of Insulation | 215.4244 | 220.81 |  |  | FRLS PVC inner sheath construction cost | Y | 2.5% | Rs | 7974.2637
| Weight of Inner Sheath | 0 | 0 |  |  | FRLS PVC outer sheath construction cost | Y | 2.5% | Rs | 7974.2637
| Weight of Outer Sheath | 352.694 | 361.5114 |  |  | LSZH Inner sheath construction cost | N | 10% | Rs | 0
| Weight of Armour | 0 | 0 |  |  | LSZH outersheath construction cost | N | 10% | Rs | 0
| Weight of PVC Filler | 0.18055 | 0.18507 |  |  | Oxygen Index(Outer sheath) | N | 2.5% | Rs | 0
[6 empty] | HRPVC Inner Sheath | N | 2% | Rs | 0
[6 empty] | HRPVC Outer Sheath | N | 2% | Rs | 0
[6 empty] | Extruded PVC Inner sheath- Upto 50 sq.mm | N | 3% | Rs | 0
| Costs as a % of Material Cost | % |  |  |  | Extruded PVC Inner sheath-70 sq.mm | N | 2.5% | Rs | 0
| Material Costs | 85% |  |  |  | Stranding of Conductor | N | 1.5% | Rs | 0
| Other Manufacturing expenses | 5% |  |  |  | Total Cable Costs |  |  | Rs | 334919.0765
| Energy Costs | 3%
| Labour Costs | 2% |  |  |  | Selling Price |  |  |  | 360038.0072
| Administrative and Other expenses | 3%
| Overheads and Finance Costs | 2%
| Margins | 7.5%
Note on K68: These percentages are an average across sizes; please change them specifically according to size if needed
Note on K69: These percentages are an average across sizes; please change them specifically according to size if needed
Note on K70: These percentages are an average across sizes; please change them specifically according to size if needed
Note on K71: These percentages are an average across sizes; please change them specifically according to size if needed
Note on K72: These percentages are an average across sizes; please change them specifically according to size if needed
Note on K73: These percentages are an average across sizes; please change them specifically according to size if needed
Note on K74: These percentages are an average across sizes; please change them specifically according to size if needed
Note on K75: These percentages are an average across sizes; please change them specifically according to size if needed
Note on K76: These percentages are an average across sizes; please change them specifically according to size if needed
Note on K77: These percentages are an average across sizes; please change them specifically according to size if needed

## Cu LT Cables (1 x 630)
| #REF! | 6327.3504
Cost Sheet for 1 Core 630 sq.mm Copper Cable
Data Inputs
| No. of cores | 1
| Shape of the core | Circular
Conductor
| Conductor Size (in sq. mm) | 630 | sq. mm
| Conductor Material | Copper
| Angle - Main | 360
| Angle - Main | 0
| Conductor Radius | 14.161 | mm
| Density of Conductor | 8.94 | g/cm3
Insulation
| Material | XLPE
| Nominal thickness of insulation | 2.4
| Calculated radius over insulation | 16.561 | mm
| Density of Conductor | 0.93 | g/cm3
PVC Filler
| Filler Type | PVC
| Area below inner sheath | 995.3822 | mm2
| Area till insulation | 861.6391 | mm2
| Density | 1.35 | g/cm3
Inner Sheath
| Material | PVC
| Minimum Thickness | 0 | mm
| Calculated diameter below innersheath | 35.6 | mm
| Density of Conductor | 1.35 | g/cm3
Armour
| Material | Unarmored
| Thickness of armour | 0 | mm
| Calculated diameter below armor | 35.6 | mm
| Density of Conductor | 0 | g/cm3
Outer Sheath
| Material | PVC
| Minimum Thickness | 2.2 | mm
| Calculated diameter below outersheath | 35.6 | mm
| Density of Conductor | 1.35 | g/cm3
| Overall OD of Cable | 40
COST SHEET FOR 1 CORE 630 SQMM Copper CABLE
ASSUMPTIONS |  |  |  |  | CALCULATION - SCENARIO 1
| Wastage Assumptions |  |  |  |  | Material Cost Estimation | Loading | %
| Copper | 2% |  |  |  | Cost of Copper |  |  | Rs | 2223173.6257
| Steel | 2% |  |  |  | Cost of PVC |  |  | Rs | 27154.3617
| PVC | 2.5% |  |  |  | Cost of Steel |  |  | Rs | 0
| XLPE | 2.5% |  |  |  | Cost of XLPE |  |  | Rs | 19892.772
[6 empty] | Material Cost per Km |  |  | Rs | 2270220.7594
Price Assumptions
| Material | Rs/Kg |  |  |  | Other Costs as a % of Total Cost
| Copper | 386.9859 |  |  |  | Other Manufacturing Costs |  |  | Rs | 133542.3976
| PVC | 75.075 |  |  |  | Energy Cost |  |  | Rs | 80125.4386
| Steel Wire | 42 |  |  |  | Labour Cost |  |  | Rs | 53416.959
| XLPE | 90.09 | 20% over PVC | 0.2 |  | Administrative and Other Expenses |  |  | Rs | 80125.4386
[6 empty] | Overheads and Finance Costs |  |  | Rs | 53416.959
| Material Composition Estimates per Km of Cable |  |  |  |  | Total Costs |  |  | Rs | 2670847.9522
| 1 core 630 sq.mm Copper cable | Used in Cable (Kg) | Including Wastage (Kg)
| Weight of Copper | 5632.2 | 5744.844 |  |  | Special Construction costs
| Weight of Insulation | 215.4244 | 220.81 |  |  | FRLS PVC inner sheath construction cost | Y | 2.5% | Rs | 66771.1988
| Weight of Inner Sheath | 0 | 0 |  |  | FRLS PVC outer sheath construction cost | Y | 2.5% | Rs | 66771.1988
| Weight of Outer Sheath | 352.694 | 361.5114 |  |  | LSZH Inner sheath construction cost | N | 10% | Rs | 0
| Weight of Armour | 0 | 0 |  |  | LSZH outersheath construction cost | N | 10% | Rs | 0
| Weight of PVC Filler | 0.18055 | 0.18507 |  |  | Oxygen Index(Outer sheath) | N | 2.5% | Rs | 0
[6 empty] | HRPVC Insulation | N | 2% | Rs | 0
[6 empty] | HRPVC Inner Sheath | N | 2% | Rs | 0
[6 empty] | HRPVC Outer Sheath | N | 2% | Rs | 0
| Costs as a % of Material Cost | % |  |  |  | Extruded PVC Inner sheath | N | 3% | Rs | 0
| Material Costs | 85% |  |  |  | Stranding of Conductor | N | 1.5% | Rs | 0
| Other Manufacturing expenses | 5% |  |  |  | Total Cable Costs |  |  | Rs | 2804390.3498
| Energy Costs | 3%
| Labour Costs | 2% |  |  |  | Selling Price |  |  |  | 3014719.626
| Administrative and Other expenses | 3%
| Overheads and Finance Costs | 2%
| Margins | 7.5%
Note on K68: These percentages are an average across sizes; please change them specifically according to size if needed
Note on K69: These percentages are an average across sizes; please change them specifically according to size if needed
Note on K70: These percentages are an average across sizes; please change them specifically according to size if needed
Note on K71: These percentages are an average across sizes; please change them specifically according to size if needed
Note on K72: These percentages are an average across sizes; please change them specifically according to size if needed
Note on K73: These percentages are an average across sizes; please change them specifically according to size if needed
Note on K74: These percentages are an average across sizes; please change them specifically according to size if needed
Note on K75: These percentages are an average across sizes; please change them specifically according to size if needed
Note on K76: These percentages are an average across sizes; please change them specifically according to size if needed
Note on K77: These percentages are an average across sizes; please change them specifically according to size if needed

## Cu LT Cables (2 x 2.5)
| #REF! | 152.4553
Cost Sheet for 2 Core 2.5 sq.mm Copper Cable
Data Inputs
| No. of cores | 2
| Shape of the core | Sector shaped
Conductor
| Conductor Size (in sq. mm) | 2.5 | sq. mm
| Conductor Material | Copper
| Angle - Main | 180
| Angle - Main | -180
| Conductor Radius | 1.2616 | mm
| Density of Conductor | 8.94 | g/cm3
Insulation
| Material | XLPE
| Nominal thickness of insulation | 0.7
| Calculated radius over insulation | 2.6616 | mm
| Density of Conductor | 0.93 | g/cm3
PVC Filler
| Filler Type | PVC
| Area below inner sheath | 47.7836 | mm2
| Area till insulation | 22.2548 | mm2
| Density | 1.35 | g/cm3
Inner Sheath
| Material | PVC
| Minimum Thickness | 0.3 | mm
| Calculated diameter below innersheath | 7.8 | mm
| Density of Conductor | 1.35 | g/cm3
Armour
| Material | Unarmored
| Thickness of armour | 0 | mm
| Calculated diameter below armor | 8.4 | mm
| Density of Conductor | 0 | g/cm3
Outer Sheath
| Material | PVC
| Minimum Thickness | 1.8 | mm
| Calculated diameter below outersheath | 8.4 | mm
| Density of Conductor | 1.35 | g/cm3
| Overall OD of Cable | 12
COST SHEET FOR 2 CORE 2.5 SQMM Copper CABLE
ASSUMPTIONS |  |  |  |  | CALCULATION - SCENARIO 1
| Wastage Assumptions |  |  |  |  | Material Cost Estimation | Loading | %
| Copper | 2% |  |  |  | Cost of Copper |  |  | Rs | 17644.2351
| Steel | 2% |  |  |  | Cost of PVC |  |  | Rs | 6787.769
| PVC | 2.5% |  |  |  | Cost of Steel |  |  | Rs | 0
| XLPE | 2.5% |  |  |  | Cost of XLPE |  |  | Rs | 1481.816
[6 empty] | Material Cost per Km |  |  | Rs | 25913.8201
Price Assumptions
| Material | Rs/Kg |  |  |  | Other Costs as a % of Total Cost
| Copper | 386.9859 |  |  |  | Other Manufacturing Costs |  |  | Rs | 1524.3424
| PVC | 75.075 |  |  |  | Energy Cost |  |  | Rs | 914.6054
| Steel Wire | 42 |  |  |  | Labour Cost |  |  | Rs | 609.7369
| XLPE | 90.09 | 20% over PVC | 0.2 |  | Administrative and Other Expenses |  |  | Rs | 914.6054
[6 empty] | Overheads and Finance Costs |  |  | Rs | 609.7369
| Material Composition Estimates per Km of Cable |  |  |  |  | Total Costs |  |  | Rs | 30486.8472
| 2 core 2.5 sq.mm Copper cable | Used in Cable (Kg) | Including Wastage (Kg)
| Weight of Copper | 44.7 | 45.594 |  |  | Special Construction costs
| Weight of Insulation | 16.047 | 16.4482 |  |  | FRLS PVC inner sheath construction cost | Y | 2.5% | Rs | 762.1712
| Weight of Inner Sheath | 10.306 | 10.5636 |  |  | FRLS PVC outer sheath construction cost | Y | 2.5% | Rs | 762.1712
| Weight of Outer Sheath | 77.8675 | 79.8142 |  |  | LSZH Inner sheath construction cost | N | 10% | Rs | 0
| Weight of Armour | 0 | 0 |  |  | LSZH outersheath construction cost | N | 10% | Rs | 0
| Weight of PVC Filler | 0.034464 | 0.035325 |  |  | Oxygen Index(Outer sheath) | N | 2.5% | Rs | 0
[6 empty] | HRPVC Insulation | N | 2% | Rs | 0
[6 empty] | HRPVC Inner Sheath | N | 2% | Rs | 0
[6 empty] | HRPVC Outer Sheath | N | 2% | Rs | 0
| Costs as a % of Material Cost | % |  |  |  | Extruded PVC Inner sheath | N | 3% | Rs | 0
| Material Costs | 85% |  |  |  | Stranding of Conductor | N | 1.5% | Rs | 0
| Other Manufacturing expenses | 5% |  |  |  | Total Cable Costs |  |  | Rs | 32011.1896
| Energy Costs | 3%
| Labour Costs | 2% |  |  |  | Selling Price |  |  |  | 34412.0288
| Administrative and Other expenses | 3%
| Overheads and Finance Costs | 2%
| Margins | 7.5%
Note on K68: These percentages are an average across sizes; please change them specifically according to size if needed
Note on K69: These percentages are an average across sizes; please change them specifically according to size if needed
Note on K70: These percentages are an average across sizes; please change them specifically according to size if needed
Note on K71: These percentages are an average across sizes; please change them specifically according to size if needed
Note on K72: These percentages are an average across sizes; please change them specifically according to size if needed
Note on K73: These percentages are an average across sizes; please change them specifically according to size if needed
Note on K74: These percentages are an average across sizes; please change them specifically according to size if needed
Note on K75: These percentages are an average across sizes; please change them specifically according to size if needed
Note on K76: These percentages are an average across sizes; please change them specifically according to size if needed
Note on K77: These percentages are an average across sizes; please change them specifically according to size if needed

## Al LT Cables (2 x 6)
| #REF! | 163.9973
Cost Sheet for 2 Core 6 sq.mm Aluminium Cable
Data Inputs
| No. of cores | 2
| Shape of the core | Sector shaped
Conductor
| Conductor Size (in sq. mm) | 6 | sq. mm
| Conductor Material | Aluminium | [6 empty] | 0
| Angle - Main | 180
| Angle - Main | -180
| Conductor Radius | 1.9544 | mm
| Density of Conductor | 2.7 | g/cm3
Insulation
| Material | XLPE
| Nominal thickness of insulation | 0.7
| Calculated radius over insulation | 3.3544 | mm
| Density of Conductor | 0.93 | g/cm3
PVC Filler
| Filler Type | PVC
| Area below inner sheath | 75.4296 | mm2
| Area till insulation | 35.3494 | mm2
| Density | 1.35 | g/cm3
Inner Sheath
| Material | PVC
| Minimum Thickness | 0.3 | mm
| Calculated diameter below innersheath | 9.8 | mm
| Density of Conductor | 1.35 | g/cm3
Armour
| Material | Unarmored
| Thickness of armour | 0 | mm
| Calculated diameter below armor | 10.4 | mm
| Density of Conductor | 0 | g/cm3
Outer Sheath
| Material | PVC
| Minimum Thickness | 1.8 | mm
| Calculated diameter below outersheath | 10.4 | mm
| Density of Conductor | 1.35 | g/cm3
| Overall OD of Cable | 14
COST SHEET FOR 2 CORE 6 SQMM Aluminium CABLE
ASSUMPTIONS |  |  |  |  | CALCULATION - SCENARIO 1
| Wastage Assumptions |  |  |  |  | Material Cost Estimation | Loading | %
| Aluminium | 2% |  |  |  | Cost of Aluminium |  |  | Rs | 4268.1492
| Steel | 2% |  |  |  | Cost of PVC |  |  | Rs | 8160.0114
| PVC | 2.5% |  |  |  | Cost of Steel |  |  | Rs | 0
| XLPE | 2.5% |  |  |  | Cost of XLPE |  |  | Rs | 2005.2075
[6 empty] | Material Cost per Km |  |  | Rs | 14433.3681
Price Assumptions
| Material | Rs/Kg |  |  |  | Other Costs as a % of Total Cost
| Aluminium | 129.15 |  |  |  | Other Manufacturing Costs |  |  | Rs | 849.0217
| PVC | 75.075 |  |  |  | Energy Cost |  |  | Rs | 509.413
| Steel Wire | 42 |  |  |  | Labour Cost |  |  | Rs | 339.6087
| XLPE | 90.09 | 20% over PVC | 0.2 |  | Administrative and Other Expenses |  |  | Rs | 509.413
[6 empty] | Overheads and Finance Costs |  |  | Rs | 339.6087
| Material Composition Estimates per Km of Cable |  |  |  |  | Total Costs |  |  | Rs | 16980.433
| 2 core 6 sq.mm Aluminium cable | Used in Cable (Kg) | Including Wastage (Kg)
| Weight of Aluminium | 32.4 | 33.048 |  |  | Special Construction costs
| Weight of Insulation | 21.715 | 22.2578 |  |  | FRLS PVC inner sheath construction cost | Y | 2.5% | Rs | 424.5108
| Weight of Inner Sheath | 12.8507 | 13.172 |  |  | FRLS PVC outer sheath construction cost | Y | 2.5% | Rs | 424.5108
| Weight of Outer Sheath | 93.1357 | 95.464 |  |  | LSZH Inner sheath construction cost | N | 10% | Rs | 0
| Weight of Armour | 0 | 0 |  |  | LSZH outersheath construction cost | N | 10% | Rs | 0
| Weight of PVC Filler | 0.054108 | 0.055461 |  |  | Oxygen Index(Outer sheath) | N | 2.5% | Rs | 0
[6 empty] | HRPVC Inner Sheath | N | 2% | Rs | 0
[6 empty] | HRPVC Outer Sheath | N | 2% | Rs | 0
[6 empty] | Extruded PVC Inner sheath- Upto 50 sq.mm | N | 3% | Rs | 0
| Costs as a % of Material Cost | % |  |  |  | Extruded PVC Inner sheath-70 sq.mm | N | 2.5% | Rs | 0
| Material Costs | 85% |  |  |  | Stranding of Conductor | N | 1.5% | Rs | 0
| Other Manufacturing expenses | 5% |  |  |  | Total Cable Costs |  |  | Rs | 17829.4547
| Energy Costs | 3%
| Labour Costs | 2% |  |  |  | Selling Price |  |  |  | 19166.6638
| Administrative and Other expenses | 3%
| Overheads and Finance Costs | 2%
| Margins | 7.5%
Note on K68: These percentages are an average across sizes; please change them specifically according to size if needed
Note on K69: These percentages are an average across sizes; please change them specifically according to size if needed
Note on K70: These percentages are an average across sizes; please change them specifically according to size if needed
Note on K71: These percentages are an average across sizes; please change them specifically according to size if needed
Note on K72: These percentages are an average across sizes; please change them specifically according to size if needed
Note on K73: These percentages are an average across sizes; please change them specifically according to size if needed
Note on K74: These percentages are an average across sizes; please change them specifically according to size if needed
Note on K75: These percentages are an average across sizes; please change them specifically according to size if needed
Note on K76: These percentages are an average across sizes; please change them specifically according to size if needed
Note on K77: These percentages are an average across sizes; please change them specifically according to size if needed

## Al LT Cables (2 x 10)
| #REF! | 209.0853
Cost Sheet for 2 Core 10 sq.mm Aluminium Cable
Data Inputs
| No. of cores | 2
| Shape of the core | Sector shaped
Conductor
| Conductor Size (in sq. mm) | 10 | sq. mm
| Conductor Material | Aluminium | [6 empty] | 0
| Angle - Main | 180
| Angle - Main | -180
| Conductor Radius | 2.5231 | mm
| Density of Conductor | 2.7 | g/cm3
Insulation
| Material | XLPE
| Nominal thickness of insulation | 0.7
| Calculated radius over insulation | 3.9231 | mm
| Density of Conductor | 0.93 | g/cm3
PVC Filler
| Filler Type | PVC
| Area below inner sheath | 109.3588 | mm2
| Area till insulation | 48.3522 | mm2
| Density | 1.35 | g/cm3
Inner Sheath
| Material | PVC
| Minimum Thickness | 0.3 | mm
| Calculated diameter below innersheath | 11.8 | mm
| Density of Conductor | 1.35 | g/cm3
Armour
| Material | Unarmored
| Thickness of armour | 0 | mm
| Calculated diameter below armor | 12.4 | mm
| Density of Conductor | 0 | g/cm3
Outer Sheath
| Material | PVC
| Minimum Thickness | 1.8 | mm
| Calculated diameter below outersheath | 12.4 | mm
| Density of Conductor | 1.35 | g/cm3
| Overall OD of Cable | 16
COST SHEET FOR 2 CORE 10 SQMM Aluminium CABLE
ASSUMPTIONS |  |  |  |  | CALCULATION - SCENARIO 1
| Wastage Assumptions |  |  |  |  | Material Cost Estimation | Loading | %
| Aluminium | 2% |  |  |  | Cost of Aluminium |  |  | Rs | 7113.582
| Steel | 2% |  |  |  | Cost of PVC |  |  | Rs | 9532.916
| PVC | 2.5% |  |  |  | Cost of Steel |  |  | Rs | 0
| XLPE | 2.5% |  |  |  | Cost of XLPE |  |  | Rs | 2434.8346
[6 empty] | Material Cost per Km |  |  | Rs | 19081.3326
Price Assumptions
| Material | Rs/Kg |  |  |  | Other Costs as a % of Total Cost
| Aluminium | 129.15 |  |  |  | Other Manufacturing Costs |  |  | Rs | 1122.4313
| PVC | 75.075 |  |  |  | Energy Cost |  |  | Rs | 673.4588
| Steel Wire | 42 |  |  |  | Labour Cost |  |  | Rs | 448.9725
| XLPE | 90.09 | 20% over PVC | 0.2 |  | Administrative and Other Expenses |  |  | Rs | 673.4588
[6 empty] | Overheads and Finance Costs |  |  | Rs | 448.9725
| Material Composition Estimates per Km of Cable |  |  |  |  | Total Costs |  |  | Rs | 22448.6266
| 2 core 10 sq.mm Aluminium cable | Used in Cable (Kg) | Including Wastage (Kg)
| Weight of Aluminium | 54 | 55.08 |  |  | Special Construction costs
| Weight of Insulation | 26.3675 | 27.0267 |  |  | FRLS PVC inner sheath construction cost | Y | 2.5% | Rs | 561.2157
| Weight of Inner Sheath | 15.3954 | 15.7803 |  |  | FRLS PVC outer sheath construction cost | Y | 2.5% | Rs | 561.2157
| Weight of Outer Sheath | 108.4038 | 111.1139 |  |  | LSZH Inner sheath construction cost | N | 10% | Rs | 0
| Weight of Armour | 0 | 0 |  |  | LSZH outersheath construction cost | N | 10% | Rs | 0
| Weight of PVC Filler | 0.082359 | 0.084418 |  |  | Oxygen Index(Outer sheath) | N | 2.5% | Rs | 0
[6 empty] | HRPVC Inner Sheath | N | 2% | Rs | 0
[6 empty] | HRPVC Outer Sheath | N | 2% | Rs | 0
[6 empty] | Extruded PVC Inner sheath- Upto 50 sq.mm | N | 3% | Rs | 0
| Costs as a % of Material Cost | % |  |  |  | Extruded PVC Inner sheath-70 sq.mm | N | 2.5% | Rs | 0
| Material Costs | 85% |  |  |  | Stranding of Conductor | N | 1.5% | Rs | 0
| Other Manufacturing expenses | 5% |  |  |  | Total Cable Costs |  |  | Rs | 23571.0579
| Energy Costs | 3%
| Labour Costs | 2% |  |  |  | Selling Price |  |  |  | 25338.8873
| Administrative and Other expenses | 3%
| Overheads and Finance Costs | 2%
| Margins | 7.5%
Note on K68: These percentages are an average across sizes; please change them specifically according to size if needed
Note on K69: These percentages are an average across sizes; please change them specifically according to size if needed
Note on K70: These percentages are an average across sizes; please change them specifically according to size if needed
Note on K71: These percentages are an average across sizes; please change them specifically according to size if needed
Note on K72: These percentages are an average across sizes; please change them specifically according to size if needed
Note on K73: These percentages are an average across sizes; please change them specifically according to size if needed
Note on K74: These percentages are an average across sizes; please change them specifically according to size if needed
Note on K75: These percentages are an average across sizes; please change them specifically according to size if needed
Note on K76: These percentages are an average across sizes; please change them specifically according to size if needed
Note on K77: These percentages are an average across sizes; please change them specifically according to size if needed

## Al LT Cables (2 x 16)
| #REF! | 238.5596
Cost Sheet for 2 Core 16 sq.mm Aluminium Cable
Data Inputs
| No. of cores | 2
| Shape of the core | Sector shaped
Conductor
| Conductor Size (in sq. mm) | 16 | sq. mm
| Conductor Material | Aluminium | [6 empty] | 0
| Angle - Main | 180
| Angle - Main | -180
| Conductor Radius | 3.1915 | mm
| Density of Conductor | 2.7 | g/cm3
Insulation
| Material | XLPE
| Nominal thickness of insulation | 0.7
| Calculated radius over insulation | 4.5915 | mm
| Density of Conductor | 0.93 | g/cm3
PVC Filler
| Filler Type | PVC
| Area below inner sheath | 91.6088 | mm2
| Area till insulation | 66.2318 | mm2
| Density | 1.35 | g/cm3
Inner Sheath
| Material | PVC
| Minimum Thickness | 0.3 | mm
| Calculated diameter below innersheath | 10.8 | mm
| Density of Conductor | 1.35 | g/cm3
Armour
| Material | Unarmored
| Thickness of armour | 0 | mm
| Calculated diameter below armor | 11.4 | mm
| Density of Conductor | 0 | g/cm3
Outer Sheath
| Material | PVC
| Minimum Thickness | 1.8 | mm
| Calculated diameter below outersheath | 11.4 | mm
| Density of Conductor | 1.35 | g/cm3
| Overall OD of Cable | 15
COST SHEET FOR 2 CORE 16 SQMM Aluminium CABLE
ASSUMPTIONS |  |  |  |  | CALCULATION - SCENARIO 1
| Wastage Assumptions |  |  |  |  | Material Cost Estimation | Loading | %
| Aluminium | 2% |  |  |  | Cost of Aluminium |  |  | Rs | 11381.7312
| Steel | 2% |  |  |  | Cost of PVC |  |  | Rs | 8843.8493
| PVC | 2.5% |  |  |  | Cost of Steel |  |  | Rs | 0
| XLPE | 2.5% |  |  |  | Cost of XLPE |  |  | Rs | 2939.765
[6 empty] | Material Cost per Km |  |  | Rs | 23165.3454
Price Assumptions
| Material | Rs/Kg |  |  |  | Other Costs as a % of Total Cost
| Aluminium | 129.15 |  |  |  | Other Manufacturing Costs |  |  | Rs | 1362.6674
| PVC | 75.075 |  |  |  | Energy Cost |  |  | Rs | 817.6004
| Steel Wire | 42 |  |  |  | Labour Cost |  |  | Rs | 545.067
| XLPE | 90.09 | 20% over PVC | 0.2 |  | Administrative and Other Expenses |  |  | Rs | 817.6004
[6 empty] | Overheads and Finance Costs |  |  | Rs | 545.067
| Material Composition Estimates per Km of Cable |  |  |  |  | Total Costs |  |  | Rs | 27253.3476
| 2 core 16 sq.mm Aluminium cable | Used in Cable (Kg) | Including Wastage (Kg)
| Weight of Aluminium | 86.4 | 88.128 |  |  | Special Construction costs
| Weight of Insulation | 31.8355 | 32.6314 |  |  | FRLS PVC inner sheath construction cost | Y | 2.5% | Rs | 681.3337
| Weight of Inner Sheath | 14.123 | 14.4761 |  |  | FRLS PVC outer sheath construction cost | Y | 2.5% | Rs | 681.3337
| Weight of Outer Sheath | 100.7697 | 103.289 |  |  | LSZH Inner sheath construction cost | N | 10% | Rs | 0
| Weight of Armour | 0 | 0 |  |  | LSZH outersheath construction cost | N | 10% | Rs | 0
| Weight of PVC Filler | 0.034259 | 0.035116 |  |  | Oxygen Index(Outer sheath) | N | 2.5% | Rs | 0
[6 empty] | HRPVC Inner Sheath | N | 2% | Rs | 0
[6 empty] | HRPVC Outer Sheath | N | 2% | Rs | 0
[6 empty] | Extruded PVC Inner sheath- Upto 50 sq.mm | N | 3% | Rs | 0
| Costs as a % of Material Cost | % |  |  |  | Extruded PVC Inner sheath-70 sq.mm | N | 2.5% | Rs | 0
| Material Costs | 85% |  |  |  | Stranding of Conductor | N | 1.5% | Rs | 0
| Other Manufacturing expenses | 5% |  |  |  | Total Cable Costs |  |  | Rs | 28616.0149
| Energy Costs | 3%
| Labour Costs | 2% |  |  |  | Selling Price |  |  |  | 30762.2161
| Administrative and Other expenses | 3%
| Overheads and Finance Costs | 2%
| Margins | 7.5%
Note on K68: These percentages are an average across sizes; please change them specifically according to size if needed
Note on K69: These percentages are an average across sizes; please change them specifically according to size if needed
Note on K70: These percentages are an average across sizes; please change them specifically according to size if needed
Note on K71: These percentages are an average across sizes; please change them specifically according to size if needed
Note on K72: These percentages are an average across sizes; please change them specifically according to size if needed
Note on K73: These percentages are an average across sizes; please change them specifically according to size if needed
Note on K74: These percentages are an average across sizes; please change them specifically according to size if needed
Note on K75: These percentages are an average across sizes; please change them specifically according to size if needed
Note on K76: These percentages are an average across sizes; please change them specifically according to size if needed
Note on K77: These percentages are an average across sizes; please change them specifically according to size if needed

## Al LT Cables (2 x 25)
| #REF! | 347.439
Cost Sheet for 2 Core 25 sq.mm Aluminium Cable
Data Inputs
| No. of cores | 2
| Shape of the core | Sector shaped
Conductor
| Conductor Size (in sq. mm) | 25 | sq. mm
| Conductor Material | Aluminium | [6 empty] | 0
| Angle - Main | 180
| Angle - Main | -180
| Conductor Radius | 3.9894 | mm
| Density of Conductor | 2.7 | g/cm3
Insulation
| Material | XLPE
| Nominal thickness of insulation | 0.9
| Calculated radius over insulation | 5.7894 | mm
| Density of Conductor | 0.93 | g/cm3
PVC Filler
| Filler Type | PVC
| Area below inner sheath | 141.0261 | mm2
| Area till insulation | 105.2981 | mm2
| Density | 1.35 | g/cm3
Inner Sheath
| Material | PVC
| Minimum Thickness | 0.3 | mm
| Calculated diameter below innersheath | 13.4 | mm
| Density of Conductor | 1.35 | g/cm3
Armour
| Material | Unarmored
| Thickness of armour | 0 | mm
| Calculated diameter below armor | 14 | mm
| Density of Conductor | 0 | g/cm3
Outer Sheath
| Material | PVC
| Minimum Thickness | 2 | mm
| Calculated diameter below outersheath | 14 | mm
| Density of Conductor | 1.35 | g/cm3
| Overall OD of Cable | 18
COST SHEET FOR 2 CORE 25 SQMM Aluminium CABLE
ASSUMPTIONS |  |  |  |  | CALCULATION - SCENARIO 1
| Wastage Assumptions |  |  |  |  | Material Cost Estimation | Loading | %
| Aluminium | 2% |  |  |  | Cost of Aluminium |  |  | Rs | 17783.955
| Steel | 2% |  |  |  | Cost of PVC |  |  | Rs | 11788.7319
| PVC | 2.5% |  |  |  | Cost of Steel |  |  | Rs | 0
| XLPE | 2.5% |  |  |  | Cost of XLPE |  |  | Rs | 4748.9038
[6 empty] | Material Cost per Km |  |  | Rs | 34321.5907
Price Assumptions
| Material | Rs/Kg |  |  |  | Other Costs as a % of Total Cost
| Aluminium | 129.15 |  |  |  | Other Manufacturing Costs |  |  | Rs | 2018.9171
| PVC | 75.075 |  |  |  | Energy Cost |  |  | Rs | 1211.3503
| Steel Wire | 42 |  |  |  | Labour Cost |  |  | Rs | 807.5668
| XLPE | 90.09 | 20% over PVC | 0.2 |  | Administrative and Other Expenses |  |  | Rs | 1211.3503
[6 empty] | Overheads and Finance Costs |  |  | Rs | 807.5668
| Material Composition Estimates per Km of Cable |  |  |  |  | Total Costs |  |  | Rs | 40378.342
| 2 core 25 sq.mm Aluminium cable | Used in Cable (Kg) | Including Wastage (Kg)
| Weight of Aluminium | 135 | 137.7 |  |  | Special Construction costs
| Weight of Insulation | 51.4272 | 52.7129 |  |  | FRLS PVC inner sheath construction cost | Y | 2.5% | Rs | 1009.4585
| Weight of Inner Sheath | 17.4311 | 17.8669 |  |  | FRLS PVC outer sheath construction cost | Y | 2.5% | Rs | 1009.4585
| Weight of Outer Sheath | 135.7168 | 139.1097 |  |  | LSZH Inner sheath construction cost | N | 10% | Rs | 0
| Weight of Armour | 0 | 0 |  |  | LSZH outersheath construction cost | N | 10% | Rs | 0
| Weight of PVC Filler | 0.048233 | 0.049439 |  |  | Oxygen Index(Outer sheath) | N | 2.5% | Rs | 0
[6 empty] | HRPVC Inner Sheath | N | 2% | Rs | 0
[6 empty] | HRPVC Outer Sheath | N | 2% | Rs | 0
[6 empty] | Extruded PVC Inner sheath- Upto 50 sq.mm | N | 3% | Rs | 0
| Costs as a % of Material Cost | % |  |  |  | Extruded PVC Inner sheath-70 sq.mm | N | 2.5% | Rs | 0
| Material Costs | 85% |  |  |  | Stranding of Conductor | N | 1.5% | Rs | 0
| Other Manufacturing expenses | 5% |  |  |  | Total Cable Costs |  |  | Rs | 42397.2591
| Energy Costs | 3%
| Labour Costs | 2% |  |  |  | Selling Price |  |  |  | 45577.0535
| Administrative and Other expenses | 3%
| Overheads and Finance Costs | 2%
| Margins | 7.5%
Note on K68: These percentages are an average across sizes; please change them specifically according to size if needed
Note on K69: These percentages are an average across sizes; please change them specifically according to size if needed
Note on K70: These percentages are an average across sizes; please change them specifically according to size if needed
Note on K71: These percentages are an average across sizes; please change them specifically according to size if needed
Note on K72: These percentages are an average across sizes; please change them specifically according to size if needed
Note on K73: These percentages are an average across sizes; please change them specifically according to size if needed
Note on K74: These percentages are an average across sizes; please change them specifically according to size if needed
Note on K75: These percentages are an average across sizes; please change them specifically according to size if needed
Note on K76: These percentages are an average across sizes; please change them specifically according to size if needed
Note on K77: These percentages are an average across sizes; please change them specifically according to size if needed

## Al LT Cables (2 x 35)
| #REF! | 425.4039
Cost Sheet for 2 Core 35 sq.mm Aluminium Cable
Data Inputs
| No. of cores | 2
| Shape of the core | Sector shaped
Conductor
| Conductor Size (in sq. mm) | 35 | sq. mm
| Conductor Material | Aluminium | [6 empty] | 0
| Angle - Main | 180
| Angle - Main | -180
| Conductor Radius | 4.7203 | mm
| Density of Conductor | 2.7 | g/cm3
Insulation
| Material | XLPE
| Nominal thickness of insulation | 0.9
| Calculated radius over insulation | 6.5203 | mm
| Density of Conductor | 0.93 | g/cm3
PVC Filler
| Filler Type | PVC
| Area below inner sheath | 174.3662 | mm2
| Area till insulation | 133.5646 | mm2
| Density | 1.35 | g/cm3
Inner Sheath
| Material | PVC
| Minimum Thickness | 0.3 | mm
| Calculated diameter below innersheath | 14.9 | mm
| Density of Conductor | 1.35 | g/cm3
Armour
| Material | Unarmored
| Thickness of armour | 0 | mm
| Calculated diameter below armor | 15.5 | mm
| Density of Conductor | 0 | g/cm3
Outer Sheath
| Material | PVC
| Minimum Thickness | 2 | mm
| Calculated diameter below outersheath | 15.5 | mm
| Density of Conductor | 1.35 | g/cm3
| Overall OD of Cable | 19.5
COST SHEET FOR 2 CORE 35 SQMM Aluminium CABLE
ASSUMPTIONS |  |  |  |  | CALCULATION - SCENARIO 1
| Wastage Assumptions |  |  |  |  | Material Cost Estimation | Loading | %
| Aluminium | 2% |  |  |  | Cost of Aluminium |  |  | Rs | 24897.537
| Steel | 2% |  |  |  | Cost of PVC |  |  | Rs | 12915.2164
| PVC | 2.5% |  |  |  | Cost of Steel |  |  | Rs | 0
| XLPE | 2.5% |  |  |  | Cost of XLPE |  |  | Rs | 5458.8233
[6 empty] | Material Cost per Km |  |  | Rs | 43271.5767
Price Assumptions
| Material | Rs/Kg |  |  |  | Other Costs as a % of Total Cost
| Aluminium | 129.15 |  |  |  | Other Manufacturing Costs |  |  | Rs | 2545.3869
| PVC | 75.075 |  |  |  | Energy Cost |  |  | Rs | 1527.2321
| Steel Wire | 42 |  |  |  | Labour Cost |  |  | Rs | 1018.1547
| XLPE | 90.09 | 20% over PVC | 0.2 |  | Administrative and Other Expenses |  |  | Rs | 1527.2321
[6 empty] | Overheads and Finance Costs |  |  | Rs | 1018.1547
| Material Composition Estimates per Km of Cable |  |  |  |  | Total Costs |  |  | Rs | 50907.7372
| 2 core 35 sq.mm Aluminium cable | Used in Cable (Kg) | Including Wastage (Kg)
| Weight of Aluminium | 189 | 192.78 |  |  | Special Construction costs
| Weight of Insulation | 59.1151 | 60.593 |  |  | FRLS PVC inner sheath construction cost | Y | 2.5% | Rs | 1272.6934
| Weight of Inner Sheath | 19.3396 | 19.8231 |  |  | FRLS PVC outer sheath construction cost | Y | 2.5% | Rs | 1272.6934
| Weight of Outer Sheath | 148.4403 | 152.1513 |  |  | LSZH Inner sheath construction cost | N | 10% | Rs | 0
| Weight of Armour | 0 | 0 |  |  | LSZH outersheath construction cost | N | 10% | Rs | 0
| Weight of PVC Filler | 0.055082 | 0.056459 |  |  | Oxygen Index(Outer sheath) | N | 2.5% | Rs | 0
[6 empty] | HRPVC Inner Sheath | N | 2% | Rs | 0
[6 empty] | HRPVC Outer Sheath | N | 2% | Rs | 0
[6 empty] | Extruded PVC Inner sheath- Upto 50 sq.mm | N | 3% | Rs | 0
| Costs as a % of Material Cost | % |  |  |  | Extruded PVC Inner sheath-70 sq.mm | N | 2.5% | Rs | 0
| Material Costs | 85% |  |  |  | Stranding of Conductor | N | 1.5% | Rs | 0
| Other Manufacturing expenses | 5% |  |  |  | Total Cable Costs |  |  | Rs | 53453.1241
| Energy Costs | 3%
| Labour Costs | 2% |  |  |  | Selling Price |  |  |  | 57462.1084
| Administrative and Other expenses | 3%
| Overheads and Finance Costs | 2%
| Margins | 7.5%
Note on K68: These percentages are an average across sizes; please change them specifically according to size if needed
Note on K69: These percentages are an average across sizes; please change them specifically according to size if needed
Note on K70: These percentages are an average across sizes; please change them specifically according to size if needed
Note on K71: These percentages are an average across sizes; please change them specifically according to size if needed
Note on K72: These percentages are an average across sizes; please change them specifically according to size if needed
Note on K73: These percentages are an average across sizes; please change them specifically according to size if needed
Note on K74: These percentages are an average across sizes; please change them specifically according to size if needed
Note on K75: These percentages are an average across sizes; please change them specifically according to size if needed
Note on K76: These percentages are an average across sizes; please change them specifically according to size if needed
Note on K77: These percentages are an average across sizes; please change them specifically according to size if needed

## Al LT Cables (2 x 50)
| #REF! | 546.9905
Cost Sheet for 2 Core 50 sq.mm Aluminium Cable
Data Inputs
| No. of cores | 2
| Shape of the core | Sector shaped
Conductor
| Conductor Size (in sq. mm) | 50 | sq. mm
| Conductor Material | Aluminium | [6 empty] | 0
| Angle - Main | 180
| Angle - Main | -180
| Conductor Radius | 5.6419 | mm
| Density of Conductor | 2.7 | g/cm3
Insulation
| Material | XLPE
| Nominal thickness of insulation | 1
| Calculated radius over insulation | 7.6419 | mm
| Density of Conductor | 0.93 | g/cm3
PVC Filler
| Filler Type | PVC
| Area below inner sheath | 224.3176 | mm2
| Area till insulation | 183.4645 | mm2
| Density | 1.35 | g/cm3
Inner Sheath
| Material | PVC
| Minimum Thickness | 0.3 | mm
| Calculated diameter below innersheath | 16.9 | mm
| Density of Conductor | 1.35 | g/cm3
Armour
| Material | Unarmored
| Thickness of armour | 0 | mm
| Calculated diameter below armor | 17.5 | mm
| Density of Conductor | 0 | g/cm3
Outer Sheath
| Material | PVC
| Minimum Thickness | 2 | mm
| Calculated diameter below outersheath | 17.5 | mm
| Density of Conductor | 1.35 | g/cm3
| Overall OD of Cable | 21.5
COST SHEET FOR 2 CORE 50 SQMM Aluminium CABLE
ASSUMPTIONS |  |  |  |  | CALCULATION - SCENARIO 1
| Wastage Assumptions |  |  |  |  | Material Cost Estimation | Loading | %
| Aluminium | 2% |  |  |  | Cost of Aluminium |  |  | Rs | 35567.91
| Steel | 2% |  |  |  | Cost of PVC |  |  | Rs | 14416.4982
| PVC | 2.5% |  |  |  | Cost of Steel |  |  | Rs | 0
| XLPE | 2.5% |  |  |  | Cost of XLPE |  |  | Rs | 7167.7909
[6 empty] | Material Cost per Km |  |  | Rs | 57152.199
Price Assumptions
| Material | Rs/Kg |  |  |  | Other Costs as a % of Total Cost
| Aluminium | 129.15 |  |  |  | Other Manufacturing Costs |  |  | Rs | 3361.8941
| PVC | 75.075 |  |  |  | Energy Cost |  |  | Rs | 2017.1364
| Steel Wire | 42 |  |  |  | Labour Cost |  |  | Rs | 1344.7576
| XLPE | 90.09 | 20% over PVC | 0.2 |  | Administrative and Other Expenses |  |  | Rs | 2017.1364
[6 empty] | Overheads and Finance Costs |  |  | Rs | 1344.7576
| Material Composition Estimates per Km of Cable |  |  |  |  | Total Costs |  |  | Rs | 67237.8812
| 2 core 50 sq.mm Aluminium cable | Used in Cable (Kg) | Including Wastage (Kg)
| Weight of Aluminium | 270 | 275.4 |  |  | Special Construction costs
| Weight of Insulation | 77.622 | 79.5626 |  |  | FRLS PVC inner sheath construction cost | Y | 2.5% | Rs | 1680.947
| Weight of Inner Sheath | 21.8843 | 22.4314 |  |  | FRLS PVC outer sheath construction cost | Y | 2.5% | Rs | 1680.947
| Weight of Outer Sheath | 165.4049 | 169.54 |  |  | LSZH Inner sheath construction cost | N | 10% | Rs | 0
| Weight of Armour | 0 | 0 |  |  | LSZH outersheath construction cost | N | 10% | Rs | 0
| Weight of PVC Filler | 0.055152 | 0.05653 |  |  | Oxygen Index(Outer sheath) | N | 2.5% | Rs | 0
[6 empty] | HRPVC Inner Sheath | N | 2% | Rs | 0
[6 empty] | HRPVC Outer Sheath | N | 2% | Rs | 0
[6 empty] | Extruded PVC Inner sheath- Upto 50 sq.mm | N | 3% | Rs | 0
| Costs as a % of Material Cost | % |  |  |  | Extruded PVC Inner sheath-70 sq.mm | N | 2.5% | Rs | 0
| Material Costs | 85% |  |  |  | Stranding of Conductor | N | 1.5% | Rs | 0
| Other Manufacturing expenses | 5% |  |  |  | Total Cable Costs |  |  | Rs | 70599.7753
| Energy Costs | 3%
| Labour Costs | 2% |  |  |  | Selling Price |  |  |  | 75894.7584
| Administrative and Other expenses | 3%
| Overheads and Finance Costs | 2%
| Margins | 7.5%
Note on K68: These percentages are an average across sizes; please change them specifically according to size if needed
Note on K69: These percentages are an average across sizes; please change them specifically according to size if needed
Note on K70: These percentages are an average across sizes; please change them specifically according to size if needed
Note on K71: These percentages are an average across sizes; please change them specifically according to size if needed
Note on K72: These percentages are an average across sizes; please change them specifically according to size if needed
Note on K73: These percentages are an average across sizes; please change them specifically according to size if needed
Note on K74: These percentages are an average across sizes; please change them specifically according to size if needed
Note on K75: These percentages are an average across sizes; please change them specifically according to size if needed
Note on K76: These percentages are an average across sizes; please change them specifically according to size if needed
Note on K77: These percentages are an average across sizes; please change them specifically according to size if needed

## Al LT Cables (2 x 70)
| #REF! | 710.072
Cost Sheet for 2 Core 70 sq.mm Aluminium Cable
Data Inputs
| No. of cores | 2
| Shape of the core | Sector shaped
Conductor
| Conductor Size (in sq. mm) | 70 | sq. mm
| Conductor Material | Aluminium | [6 empty] | 0
| Angle - Main | 180
| Angle - Main | -180
| Conductor Radius | 6.6756 | mm
| Density of Conductor | 2.7 | g/cm3
Insulation
| Material | XLPE
| Nominal thickness of insulation | 1.1
| Calculated radius over insulation | 8.8756 | mm
| Density of Conductor | 0.93 | g/cm3
PVC Filler
| Filler Type | PVC
| Area below inner sheath | 311.0255 | mm2
| Area till insulation | 247.4819 | mm2
| Density | 1.35 | g/cm3
Inner Sheath
| Material | PVC
| Minimum Thickness | 0.3 | mm
| Calculated diameter below innersheath | 19.9 | mm
| Density of Conductor | 1.35 | g/cm3
Armour
| Material | Unarmored
| Thickness of armour | 0 | mm
| Calculated diameter below armor | 20.5 | mm
| Density of Conductor | 0 | g/cm3
Outer Sheath
| Material | PVC
| Minimum Thickness | 2 | mm
| Calculated diameter below outersheath | 20.5 | mm
| Density of Conductor | 1.35 | g/cm3
| Overall OD of Cable | 24.5
COST SHEET FOR 2 CORE 70 SQMM Aluminium CABLE
ASSUMPTIONS |  |  |  |  | CALCULATION - SCENARIO 1
| Wastage Assumptions |  |  |  |  | Material Cost Estimation | Loading | %
| Aluminium | 2% |  |  |  | Cost of Aluminium |  |  | Rs | 49795.074
| Steel | 2% |  |  |  | Cost of PVC |  |  | Rs | 16670.7701
| PVC | 2.5% |  |  |  | Cost of Steel |  |  | Rs | 0
| XLPE | 2.5% |  |  |  | Cost of XLPE |  |  | Rs | 9230.3636
[6 empty] | Material Cost per Km |  |  | Rs | 75696.2077
Price Assumptions
| Material | Rs/Kg |  |  |  | Other Costs as a % of Total Cost
| Aluminium | 129.15 |  |  |  | Other Manufacturing Costs |  |  | Rs | 4452.7181
| PVC | 75.075 |  |  |  | Energy Cost |  |  | Rs | 2671.6309
| Steel Wire | 42 |  |  |  | Labour Cost |  |  | Rs | 1781.0872
| XLPE | 90.09 | 20% over PVC | 0.2 |  | Administrative and Other Expenses |  |  | Rs | 2671.6309
[6 empty] | Overheads and Finance Costs |  |  | Rs | 1781.0872
| Material Composition Estimates per Km of Cable |  |  |  |  | Total Costs |  |  | Rs | 89054.362
| 2 core 70 sq.mm Aluminium cable | Used in Cable (Kg) | Including Wastage (Kg)
| Weight of Aluminium | 378 | 385.56 |  |  | Special Construction costs
| Weight of Insulation | 99.9582 | 102.4571 |  |  | FRLS PVC inner sheath construction cost | Y | 2.5% | Rs | 2226.3591
| Weight of Inner Sheath | 25.7014 | 26.3439 |  |  | FRLS PVC outer sheath construction cost | Y | 2.5% | Rs | 2226.3591
| Weight of Outer Sheath | 190.8518 | 195.623 |  |  | LSZH Inner sheath construction cost | N | 10% | Rs | 0
| Weight of Armour | 0 | 0 |  |  | LSZH outersheath construction cost | N | 10% | Rs | 0
| Weight of PVC Filler | 0.085784 | 0.087928 |  |  | Oxygen Index(Outer sheath) | N | 2.5% | Rs | 0
[6 empty] | HRPVC Inner Sheath | N | 2% | Rs | 0
[6 empty] | HRPVC Outer Sheath | N | 2% | Rs | 0
[6 empty] | Extruded PVC Inner sheath- Upto 50 sq.mm | N | 3% | Rs | 0
| Costs as a % of Material Cost | % |  |  |  | Extruded PVC Inner sheath-70 sq.mm | N | 2.5% | Rs | 0
| Material Costs | 85% |  |  |  | Stranding of Conductor | N | 1.5% | Rs | 0
| Other Manufacturing expenses | 5% |  |  |  | Total Cable Costs |  |  | Rs | 93507.0801
| Energy Costs | 3%
| Labour Costs | 2% |  |  |  | Selling Price |  |  |  | 100520.1111
| Administrative and Other expenses | 3%
| Overheads and Finance Costs | 2%
| Margins | 7.5%
Note on K68: These percentages are an average across sizes; please change them specifically according to size if needed
Note on K69: These percentages are an average across sizes; please change them specifically according to size if needed
Note on K70: These percentages are an average across sizes; please change them specifically according to size if needed
Note on K71: These percentages are an average across sizes; please change them specifically according to size if needed
Note on K72: These percentages are an average across sizes; please change them specifically according to size if needed
Note on K73: These percentages are an average across sizes; please change them specifically according to size if needed
Note on K74: These percentages are an average across sizes; please change them specifically according to size if needed
Note on K75: These percentages are an average across sizes; please change them specifically according to size if needed
Note on K76: These percentages are an average across sizes; please change them specifically according to size if needed
Note on K77: These percentages are an average across sizes; please change them specifically according to size if needed

## Al LT Cables (2 x 95)
| #REF! | 921.772
Cost Sheet for 2 Core 95 sq.mm Aluminium Cable
Data Inputs
| No. of cores | 2
| Shape of the core | Sector shaped
Conductor
| Conductor Size (in sq. mm) | 95 | sq. mm
| Conductor Material | Aluminium | [6 empty] | 0
| Angle - Main | 180
| Angle - Main | -180
| Conductor Radius | 7.7768 | mm
| Density of Conductor | 2.7 | g/cm3
Insulation
| Material | XLPE
| Nominal thickness of insulation | 1.1
| Calculated radius over insulation | 9.9768 | mm
| Density of Conductor | 0.93 | g/cm3
PVC Filler
| Filler Type | PVC
| Area below inner sheath | 390.5707 | mm2
| Area till insulation | 312.7043 | mm2
| Density | 1.35 | g/cm3
Inner Sheath
| Material | PVC
| Minimum Thickness | 0.4 | mm
| Calculated diameter below innersheath | 22.3 | mm
| Density of Conductor | 1.35 | g/cm3
Armour
| Material | Unarmored
| Thickness of armour | 0 | mm
| Calculated diameter below armor | 23.1 | mm
| Density of Conductor | 0 | g/cm3
Outer Sheath
| Material | PVC
| Minimum Thickness | 2.2 | mm
| Calculated diameter below outersheath | 23.1 | mm
| Density of Conductor | 1.35 | g/cm3
| Overall OD of Cable | 27.5
COST SHEET FOR 2 CORE 95 SQMM Aluminium CABLE
ASSUMPTIONS |  |  |  |  | CALCULATION - SCENARIO 1
| Wastage Assumptions |  |  |  |  | Material Cost Estimation | Loading | %
| Aluminium | 2% |  |  |  | Cost of Aluminium |  |  | Rs | 67579.029
| Steel | 2% |  |  |  | Cost of PVC |  |  | Rs | 21136.9237
| PVC | 2.5% |  |  |  | Cost of Steel |  |  | Rs | 0
| XLPE | 2.5% |  |  |  | Cost of XLPE |  |  | Rs | 10537.6363
[6 empty] | Material Cost per Km |  |  | Rs | 99253.589
Price Assumptions
| Material | Rs/Kg |  |  |  | Other Costs as a % of Total Cost
| Aluminium | 129.15 |  |  |  | Other Manufacturing Costs |  |  | Rs | 5838.4464
| PVC | 75.075 |  |  |  | Energy Cost |  |  | Rs | 3503.0678
| Steel Wire | 42 |  |  |  | Labour Cost |  |  | Rs | 2335.3786
| XLPE | 90.09 | 20% over PVC | 0.2 |  | Administrative and Other Expenses |  |  | Rs | 3503.0678
[6 empty] | Overheads and Finance Costs |  |  | Rs | 2335.3786
| Material Composition Estimates per Km of Cable |  |  |  |  | Total Costs |  |  | Rs | 116768.9282
| 2 core 95 sq.mm Aluminium cable | Used in Cable (Kg) | Including Wastage (Kg)
| Weight of Aluminium | 513 | 523.26 |  |  | Special Construction costs
| Weight of Insulation | 114.115 | 116.9679 |  |  | FRLS PVC inner sheath construction cost | Y | 2.5% | Rs | 2919.2232
| Weight of Inner Sheath | 38.5096 | 39.4724 |  |  | FRLS PVC outer sheath construction cost | Y | 2.5% | Rs | 2919.2232
| Weight of Outer Sheath | 236.0624 | 241.964 |  |  | LSZH Inner sheath construction cost | N | 10% | Rs | 0
| Weight of Armour | 0 | 0 |  |  | LSZH outersheath construction cost | N | 10% | Rs | 0
| Weight of PVC Filler | 0.10512 | 0.10775 |  |  | Oxygen Index(Outer sheath) | N | 2.5% | Rs | 0
[6 empty] | HRPVC Inner Sheath | N | 2% | Rs | 0
[6 empty] | HRPVC Outer Sheath | N | 2% | Rs | 0
[6 empty] | Extruded PVC Inner sheath- Upto 50 sq.mm | N | 3% | Rs | 0
| Costs as a % of Material Cost | % |  |  |  | Extruded PVC Inner sheath-70 sq.mm | N | 2.5% | Rs | 0
| Material Costs | 85% |  |  |  | Stranding of Conductor | N | 1.5% | Rs | 0
| Other Manufacturing expenses | 5% |  |  |  | Total Cable Costs |  |  | Rs | 122607.3746
| Energy Costs | 3%
| Labour Costs | 2% |  |  |  | Selling Price |  |  |  | 131802.9277
| Administrative and Other expenses | 3%
| Overheads and Finance Costs | 2%
| Margins | 7.5%
Note on K68: These percentages are an average across sizes; please change them specifically according to size if needed
Note on K69: These percentages are an average across sizes; please change them specifically according to size if needed
Note on K70: These percentages are an average across sizes; please change them specifically according to size if needed
Note on K71: These percentages are an average across sizes; please change them specifically according to size if needed
Note on K72: These percentages are an average across sizes; please change them specifically according to size if needed
Note on K73: These percentages are an average across sizes; please change them specifically according to size if needed
Note on K74: These percentages are an average across sizes; please change them specifically according to size if needed
Note on K75: These percentages are an average across sizes; please change them specifically according to size if needed
Note on K76: These percentages are an average across sizes; please change them specifically according to size if needed
Note on K77: These percentages are an average across sizes; please change them specifically according to size if needed

## Al LT Cables (2 x 120)
| #REF! | 1113.6717
Cost Sheet for 2 Core 120 sq.mm Aluminium Cable
Data Inputs
| No. of cores | 2
| Shape of the core | Sector shaped
Conductor
| Conductor Size (in sq. mm) | 120 | sq. mm
| Conductor Material | Aluminium | [6 empty] | 0
| Angle - Main | 180
| Angle - Main | -180
| Conductor Radius | 8.7404 | mm
| Density of Conductor | 2.7 | g/cm3
Insulation
| Material | XLPE
| Nominal thickness of insulation | 1.2
| Calculated radius over insulation | 11.1404 | mm
| Density of Conductor | 0.93 | g/cm3
PVC Filler
| Filler Type | PVC
| Area below inner sheath | 483.0513 | mm2
| Area till insulation | 389.8975 | mm2
| Density | 1.35 | g/cm3
Inner Sheath
| Material | PVC
| Minimum Thickness | 0.4 | mm
| Calculated diameter below innersheath | 24.8 | mm
| Density of Conductor | 1.35 | g/cm3
Armour
| Material | Unarmored
| Thickness of armour | 0 | mm
| Calculated diameter below armor | 25.6 | mm
| Density of Conductor | 0 | g/cm3
Outer Sheath
| Material | PVC
| Minimum Thickness | 2.2 | mm
| Calculated diameter below outersheath | 25.6 | mm
| Density of Conductor | 1.35 | g/cm3
| Overall OD of Cable | 30
COST SHEET FOR 2 CORE 120 SQMM Aluminium CABLE
ASSUMPTIONS |  |  |  |  | CALCULATION - SCENARIO 1
| Wastage Assumptions |  |  |  |  | Material Cost Estimation | Loading | %
| Aluminium | 2% |  |  |  | Cost of Aluminium |  |  | Rs | 85362.984
| Steel | 2% |  |  |  | Cost of PVC |  |  | Rs | 23259.8808
| PVC | 2.5% |  |  |  | Cost of Steel |  |  | Rs | 0
| XLPE | 2.5% |  |  |  | Cost of XLPE |  |  | Rs | 12872.9423
[6 empty] | Material Cost per Km |  |  | Rs | 121495.8071
Price Assumptions
| Material | Rs/Kg |  |  |  | Other Costs as a % of Total Cost
| Aluminium | 129.15 |  |  |  | Other Manufacturing Costs |  |  | Rs | 7146.8122
| PVC | 75.075 |  |  |  | Energy Cost |  |  | Rs | 4288.0873
| Steel Wire | 42 |  |  |  | Labour Cost |  |  | Rs | 2858.7249
| XLPE | 90.09 | 20% over PVC | 0.2 |  | Administrative and Other Expenses |  |  | Rs | 4288.0873
[6 empty] | Overheads and Finance Costs |  |  | Rs | 2858.7249
| Material Composition Estimates per Km of Cable |  |  |  |  | Total Costs |  |  | Rs | 142936.2436
| 2 core 120 sq.mm Aluminium cable | Used in Cable (Kg) | Including Wastage (Kg)
| Weight of Aluminium | 648 | 660.96 |  |  | Special Construction costs
| Weight of Insulation | 139.4047 | 142.8898 |  |  | FRLS PVC inner sheath construction cost | Y | 2.5% | Rs | 3573.4061
| Weight of Inner Sheath | 42.7508 | 43.8196 |  |  | FRLS PVC outer sheath construction cost | Y | 2.5% | Rs | 3573.4061
| Weight of Outer Sheath | 259.3887 | 265.8735 |  |  | LSZH Inner sheath construction cost | N | 10% | Rs | 0
| Weight of Armour | 0 | 0 |  |  | LSZH outersheath construction cost | N | 10% | Rs | 0
| Weight of PVC Filler | 0.12576 | 0.1289 |  |  | Oxygen Index(Outer sheath) | N | 2.5% | Rs | 0
[6 empty] | HRPVC Inner Sheath | N | 2% | Rs | 0
[6 empty] | HRPVC Outer Sheath | N | 2% | Rs | 0
[6 empty] | Extruded PVC Inner sheath- Upto 50 sq.mm | N | 3% | Rs | 0
| Costs as a % of Material Cost | % |  |  |  | Extruded PVC Inner sheath-70 sq.mm | N | 2.5% | Rs | 0
| Material Costs | 85% |  |  |  | Stranding of Conductor | N | 1.5% | Rs | 0
| Other Manufacturing expenses | 5% |  |  |  | Total Cable Costs |  |  | Rs | 150083.0558
| Energy Costs | 3%
| Labour Costs | 2% |  |  |  | Selling Price |  |  |  | 161339.285
| Administrative and Other expenses | 3%
| Overheads and Finance Costs | 2%
| Margins | 7.5%
Note on K68: These percentages are an average across sizes; please change them specifically according to size if needed
Note on K69: These percentages are an average across sizes; please change them specifically according to size if needed
Note on K70: These percentages are an average across sizes; please change them specifically according to size if needed
Note on K71: These percentages are an average across sizes; please change them specifically according to size if needed
Note on K72: These percentages are an average across sizes; please change them specifically according to size if needed
Note on K73: These percentages are an average across sizes; please change them specifically according to size if needed
Note on K74: These percentages are an average across sizes; please change them specifically according to size if needed
Note on K75: These percentages are an average across sizes; please change them specifically according to size if needed
Note on K76: These percentages are an average across sizes; please change them specifically according to size if needed
Note on K77: These percentages are an average across sizes; please change them specifically according to size if needed

## Al LT Cables (2 x 150)
| #REF! | 1345.9521
Cost Sheet for 2 Core 150 sq.mm Aluminium Cable
Data Inputs
| No. of cores | 2
| Shape of the core | Sector shaped
Conductor
| Conductor Size (in sq. mm) | 150 | sq. mm
| Conductor Material | Aluminium | [6 empty] | 0
| Angle - Main | 180
| Angle - Main | -180
| Conductor Radius | 9.7721 | mm
| Density of Conductor | 2.7 | g/cm3
Insulation
| Material | XLPE
| Nominal thickness of insulation | 1.4
| Calculated radius over insulation | 12.5721 | mm
| Density of Conductor | 0.93 | g/cm3
PVC Filler
| Filler Type | PVC
| Area below inner sheath | 564.1044 | mm2
| Area till insulation | 496.549 | mm2
| Density | 1.35 | g/cm3
Inner Sheath
| Material | PVC
| Minimum Thickness | 0.4 | mm
| Calculated diameter below innersheath | 26.8 | mm
| Density of Conductor | 1.35 | g/cm3
Armour
| Material | Unarmored
| Thickness of armour | 0 | mm
| Calculated diameter below armor | 27.6 | mm
| Density of Conductor | 0 | g/cm3
Outer Sheath
| Material | PVC
| Minimum Thickness | 2.2 | mm
| Calculated diameter below outersheath | 27.6 | mm
| Density of Conductor | 1.35 | g/cm3
| Overall OD of Cable | 32
COST SHEET FOR 2 CORE 150 SQMM Aluminium CABLE
ASSUMPTIONS |  |  |  |  | CALCULATION - SCENARIO 1
| Wastage Assumptions |  |  |  |  | Material Cost Estimation | Loading | %
| Aluminium | 2% |  |  |  | Cost of Aluminium |  |  | Rs | 106703.73
| Steel | 2% |  |  |  | Cost of PVC |  |  | Rs | 24954.3166
| PVC | 2.5% |  |  |  | Cost of Steel |  |  | Rs | 0
| XLPE | 2.5% |  |  |  | Cost of XLPE |  |  | Rs | 16879.2902
[6 empty] | Material Cost per Km |  |  | Rs | 148537.3369
Price Assumptions
| Material | Rs/Kg |  |  |  | Other Costs as a % of Total Cost
| Aluminium | 129.15 |  |  |  | Other Manufacturing Costs |  |  | Rs | 8737.4904
| PVC | 75.075 |  |  |  | Energy Cost |  |  | Rs | 5242.4942
| Steel Wire | 42 |  |  |  | Labour Cost |  |  | Rs | 3494.9962
| XLPE | 90.09 | 20% over PVC | 0.2 |  | Administrative and Other Expenses |  |  | Rs | 5242.4942
[6 empty] | Overheads and Finance Costs |  |  | Rs | 3494.9962
| Material Composition Estimates per Km of Cable |  |  |  |  | Total Costs |  |  | Rs | 174749.8081
| 2 core 150 sq.mm Aluminium cable | Used in Cable (Kg) | Including Wastage (Kg)
| Weight of Aluminium | 810 | 826.2 |  |  | Special Construction costs
| Weight of Insulation | 182.7905 | 187.3603 |  |  | FRLS PVC inner sheath construction cost | Y | 2.5% | Rs | 4368.7452
| Weight of Inner Sheath | 46.1437 | 47.2973 |  |  | FRLS PVC outer sheath construction cost | Y | 2.5% | Rs | 4368.7452
| Weight of Outer Sheath | 278.0498 | 285.001 |  |  | LSZH Inner sheath construction cost | N | 10% | Rs | 0
| Weight of Armour | 0 | 0 |  |  | LSZH outersheath construction cost | N | 10% | Rs | 0
| Weight of PVC Filler | 0.0912 | 0.09348 |  |  | Oxygen Index(Outer sheath) | N | 2.5% | Rs | 0
[6 empty] | HRPVC Inner Sheath | N | 2% | Rs | 0
[6 empty] | HRPVC Outer Sheath | N | 2% | Rs | 0
[6 empty] | Extruded PVC Inner sheath- Upto 50 sq.mm | N | 3% | Rs | 0
| Costs as a % of Material Cost | % |  |  |  | Extruded PVC Inner sheath-70 sq.mm | N | 2.5% | Rs | 0
| Material Costs | 85% |  |  |  | Stranding of Conductor | N | 1.5% | Rs | 0
| Other Manufacturing expenses | 5% |  |  |  | Total Cable Costs |  |  | Rs | 183487.2985
| Energy Costs | 3%
| Labour Costs | 2% |  |  |  | Selling Price |  |  |  | 197248.8458
| Administrative and Other expenses | 3%
| Overheads and Finance Costs | 2%
| Margins | 7.5%
Note on K68: These percentages are an average across sizes; please change them specifically according to size if needed
Note on K69: These percentages are an average across sizes; please change them specifically according to size if needed
Note on K70: These percentages are an average across sizes; please change them specifically according to size if needed
Note on K71: These percentages are an average across sizes; please change them specifically according to size if needed
Note on K72: These percentages are an average across sizes; please change them specifically according to size if needed
Note on K73: These percentages are an average across sizes; please change them specifically according to size if needed
Note on K74: These percentages are an average across sizes; please change them specifically according to size if needed
Note on K75: These percentages are an average across sizes; please change them specifically according to size if needed
Note on K76: These percentages are an average across sizes; please change them specifically according to size if needed
Note on K77: These percentages are an average across sizes; please change them specifically according to size if needed

## Al LT Cables (2 x 185)
| #REF! | 1668.7281
Cost Sheet for 2 Core 185 sq.mm Aluminium Cable
Data Inputs
| No. of cores | 2
| Shape of the core | Sector shaped
Conductor
| Conductor Size (in sq. mm) | 185 | sq. mm
| Conductor Material | Aluminium | [6 empty] | 0
| Angle - Main | 180
| Angle - Main | -180
| Conductor Radius | 10.8524 | mm
| Density of Conductor | 2.7 | g/cm3
Insulation
| Material | XLPE
| Nominal thickness of insulation | 1.6
| Calculated radius over insulation | 14.0524 | mm
| Density of Conductor | 0.93 | g/cm3
PVC Filler
| Filler Type | PVC
| Area below inner sheath | 692.7919 | mm2
| Area till insulation | 620.3704 | mm2
| Density | 1.35 | g/cm3
Inner Sheath
| Material | PVC
| Minimum Thickness | 0.5 | mm
| Calculated diameter below innersheath | 29.7 | mm
| Density of Conductor | 1.35 | g/cm3
Armour
| Material | Unarmored
| Thickness of armour | 0 | mm
| Calculated diameter below armor | 30.7 | mm
| Density of Conductor | 0 | g/cm3
Outer Sheath
| Material | PVC
| Minimum Thickness | 2.4 | mm
| Calculated diameter below outersheath | 30.7 | mm
| Density of Conductor | 1.35 | g/cm3
| Overall OD of Cable | 35.5
COST SHEET FOR 2 CORE 185 SQMM Aluminium CABLE
ASSUMPTIONS |  |  |  |  | CALCULATION - SCENARIO 1
| Wastage Assumptions |  |  |  |  | Material Cost Estimation | Loading | %
| Aluminium | 2% |  |  |  | Cost of Aluminium |  |  | Rs | 131601.267
| Steel | 2% |  |  |  | Cost of PVC |  |  | Rs | 30862.0187
| PVC | 2.5% |  |  |  | Cost of Steel |  |  | Rs | 0
| XLPE | 2.5% |  |  |  | Cost of XLPE |  |  | Rs | 21501.3845
[6 empty] | Material Cost per Km |  |  | Rs | 183964.6702
Price Assumptions
| Material | Rs/Kg |  |  |  | Other Costs as a % of Total Cost
| Aluminium | 129.15 |  |  |  | Other Manufacturing Costs |  |  | Rs | 10821.4512
| PVC | 75.075 |  |  |  | Energy Cost |  |  | Rs | 6492.8707
| Steel Wire | 42 |  |  |  | Labour Cost |  |  | Rs | 4328.5805
| XLPE | 90.09 | 20% over PVC | 0.2 |  | Administrative and Other Expenses |  |  | Rs | 6492.8707
[6 empty] | Overheads and Finance Costs |  |  | Rs | 4328.5805
| Material Composition Estimates per Km of Cable |  |  |  |  | Total Costs |  |  | Rs | 216429.0238
| 2 core 185 sq.mm Aluminium cable | Used in Cable (Kg) | Including Wastage (Kg)
| Weight of Aluminium | 999 | 1018.98 |  |  | Special Construction costs
| Weight of Insulation | 232.8445 | 238.6656 |  |  | FRLS PVC inner sheath construction cost | Y | 2.5% | Rs | 5410.7256
| Weight of Inner Sheath | 64.0414 | 65.6424 |  |  | FRLS PVC outer sheath construction cost | Y | 2.5% | Rs | 5410.7256
| Weight of Outer Sheath | 336.917 | 345.3399 |  |  | LSZH Inner sheath construction cost | N | 10% | Rs | 0
| Weight of Armour | 0 | 0 |  |  | LSZH outersheath construction cost | N | 10% | Rs | 0
| Weight of PVC Filler | 0.097769 | 0.10021 |  |  | Oxygen Index(Outer sheath) | N | 2.5% | Rs | 0
[6 empty] | HRPVC Inner Sheath | N | 2% | Rs | 0
[6 empty] | HRPVC Outer Sheath | N | 2% | Rs | 0
[6 empty] | Extruded PVC Inner sheath- Upto 50 sq.mm | N | 3% | Rs | 0
| Costs as a % of Material Cost | % |  |  |  | Extruded PVC Inner sheath-70 sq.mm | N | 2.5% | Rs | 0
| Material Costs | 85% |  |  |  | Stranding of Conductor | N | 1.5% | Rs | 0
| Other Manufacturing expenses | 5% |  |  |  | Total Cable Costs |  |  | Rs | 227250.475
| Energy Costs | 3%
| Labour Costs | 2% |  |  |  | Selling Price |  |  |  | 244294.2606
| Administrative and Other expenses | 3%
| Overheads and Finance Costs | 2%
| Margins | 7.5%
Note on K68: These percentages are an average across sizes; please change them specifically according to size if needed
Note on K69: These percentages are an average across sizes; please change them specifically according to size if needed
Note on K70: These percentages are an average across sizes; please change them specifically according to size if needed
Note on K71: These percentages are an average across sizes; please change them specifically according to size if needed
Note on K72: These percentages are an average across sizes; please change them specifically according to size if needed
Note on K73: These percentages are an average across sizes; please change them specifically according to size if needed
Note on K74: These percentages are an average across sizes; please change them specifically according to size if needed
Note on K75: These percentages are an average across sizes; please change them specifically according to size if needed
Note on K76: These percentages are an average across sizes; please change them specifically according to size if needed
Note on K77: These percentages are an average across sizes; please change them specifically according to size if needed

## Al LT Cables (2 x 240)
| #REF! | 2105.6908
Cost Sheet for 2 Core 240 sq.mm Aluminium Cable
Data Inputs
| No. of cores | 2
| Shape of the core | Sector shaped
Conductor
| Conductor Size (in sq. mm) | 240 | sq. mm
| Conductor Material | Aluminium | [6 empty] | 0
| Angle - Main | 180
| Angle - Main | -180
| Conductor Radius | 12.3608 | mm
| Density of Conductor | 2.7 | g/cm3
Insulation
| Material | XLPE
| Nominal thickness of insulation | 1.7
| Calculated radius over insulation | 15.7608 | mm
| Density of Conductor | 0.93 | g/cm3
PVC Filler
| Filler Type | PVC
| Area below inner sheath | 897.2703 | mm2
| Area till insulation | 780.3779 | mm2
| Density | 1.35 | g/cm3
Inner Sheath
| Material | PVC
| Minimum Thickness | 0.5 | mm
| Calculated diameter below innersheath | 33.8 | mm
| Density of Conductor | 1.35 | g/cm3
Armour
| Material | Unarmored
| Thickness of armour | 0 | mm
| Calculated diameter below armor | 34.8 | mm
| Density of Conductor | 0 | g/cm3
Outer Sheath
| Material | PVC
| Minimum Thickness | 2.6 | mm
| Calculated diameter below outersheath | 34.8 | mm
| Density of Conductor | 1.35 | g/cm3
| Overall OD of Cable | 40
COST SHEET FOR 2 CORE 240 SQMM Aluminium CABLE
ASSUMPTIONS |  |  |  |  | CALCULATION - SCENARIO 1
| Wastage Assumptions |  |  |  |  | Material Cost Estimation | Loading | %
| Aluminium | 2% |  |  |  | Cost of Aluminium |  |  | Rs | 170725.968
| Steel | 2% |  |  |  | Cost of PVC |  |  | Rs | 37344.9729
| PVC | 2.5% |  |  |  | Cost of Steel |  |  | Rs | 0
| XLPE | 2.5% |  |  |  | Cost of XLPE |  |  | Rs | 25795.9442
[6 empty] | Material Cost per Km |  |  | Rs | 233866.8851
Price Assumptions
| Material | Rs/Kg |  |  |  | Other Costs as a % of Total Cost
| Aluminium | 129.15 |  |  |  | Other Manufacturing Costs |  |  | Rs | 13756.8756
| PVC | 75.075 |  |  |  | Energy Cost |  |  | Rs | 8254.1254
| Steel Wire | 42 |  |  |  | Labour Cost |  |  | Rs | 5502.7502
| XLPE | 90.09 | 20% over PVC | 0.2 |  | Administrative and Other Expenses |  |  | Rs | 8254.1254
[6 empty] | Overheads and Finance Costs |  |  | Rs | 5502.7502
| Material Composition Estimates per Km of Cable |  |  |  |  | Total Costs |  |  | Rs | 275137.5119
| 2 core 240 sq.mm Aluminium cable | Used in Cable (Kg) | Including Wastage (Kg)
| Weight of Aluminium | 1296 | 1321.92 |  |  | Special Construction costs
| Weight of Insulation | 279.3515 | 286.3353 |  |  | FRLS PVC inner sheath construction cost | Y | 2.5% | Rs | 6878.4378
| Weight of Inner Sheath | 72.7357 | 74.5541 |  |  | FRLS PVC outer sheath construction cost | Y | 2.5% | Rs | 6878.4378
| Weight of Outer Sheath | 412.4094 | 422.7197 |  |  | LSZH Inner sheath construction cost | N | 10% | Rs | 0
| Weight of Armour | 0 | 0 |  |  | LSZH outersheath construction cost | N | 10% | Rs | 0
| Weight of PVC Filler | 0.1578 | 0.16175 |  |  | Oxygen Index(Outer sheath) | N | 2.5% | Rs | 0
[6 empty] | HRPVC Inner Sheath | N | 2% | Rs | 0
[6 empty] | HRPVC Outer Sheath | N | 2% | Rs | 0
[6 empty] | Extruded PVC Inner sheath- Upto 50 sq.mm | N | 3% | Rs | 0
| Costs as a % of Material Cost | % |  |  |  | Extruded PVC Inner sheath-70 sq.mm | N | 2.5% | Rs | 0
| Material Costs | 85% |  |  |  | Stranding of Conductor | N | 1.5% | Rs | 0
| Other Manufacturing expenses | 5% |  |  |  | Total Cable Costs |  |  | Rs | 288894.3875
| Energy Costs | 3%
| Labour Costs | 2% |  |  |  | Selling Price |  |  |  | 310561.4665
| Administrative and Other expenses | 3%
| Overheads and Finance Costs | 2%
| Margins | 7.5%

## Al LT Cables (3 x 6)
| #REF! | 188.7663
Cost Sheet for 3 Core 6 sq.mm Aluminium Cable
Data Inputs
| No. of cores | 3
| Shape of the core | Sector shaped
Conductor
| Conductor Size (in sq. mm) | 6 | sq. mm
| Conductor Material | Aluminium | [6 empty] | 0
| Angle - Main | 120
| Angle - Main | 0
| Conductor Radius | 2.3937 | mm
| Density of Conductor | 2.7 | g/cm3
Insulation
| Material | XLPE
| Nominal thickness of insulation | 0.7
| Calculated radius over insulation | 3.7937 | mm
| Density of Conductor | 0.93 | g/cm3
PVC Filler
| Filler Type | PVC
| Area below inner sheath | 83.3229 | mm2
| Area till insulation | 45.2132 | mm2
| Density | 1.35 | g/cm3
Inner Sheath
| Material | PVC
| Minimum Thickness | 0.3 | mm
| Calculated diameter below innersheath | 10.3 | mm
| Density of Conductor | 1.35 | g/cm3
Armour
| Material | Unarmored
| Thickness of armour | 0 | mm
| Calculated diameter below armor | 10.9 | mm
| Density of Conductor | 0 | g/cm3
Outer Sheath
| Material | PVC
| Minimum Thickness | 1.8 | mm
| Calculated diameter below outersheath | 10.9 | mm
| Density of Conductor | 1.35 | g/cm3
| Overall OD of Cable | 14.5
COST SHEET FOR 3 CORE 6 SQMM Aluminium CABLE
ASSUMPTIONS |  |  |  |  | CALCULATION - SCENARIO 1
| Wastage Assumptions |  |  |  |  | Material Cost Estimation | Loading | %
| Aluminium | 2% |  |  |  | Cost of Aluminium |  |  | Rs | 6402.2238
| Steel | 2% |  |  |  | Cost of PVC |  |  | Rs | 8502.4893
| PVC | 2.5% |  |  |  | Cost of Steel |  |  | Rs | 0
| XLPE | 2.5% |  |  |  | Cost of XLPE |  |  | Rs | 2337.0231
[6 empty] | Material Cost per Km |  |  | Rs | 17241.7362
Price Assumptions
| Material | Rs/Kg |  |  |  | Other Costs as a % of Total Cost
| Aluminium | 129.15 |  |  |  | Other Manufacturing Costs |  |  | Rs | 1014.2198
| PVC | 75.075 |  |  |  | Energy Cost |  |  | Rs | 608.5319
| Steel Wire | 42 |  |  |  | Labour Cost |  |  | Rs | 405.6879
| XLPE | 90.09 | 20% over PVC | 0.2 |  | Administrative and Other Expenses |  |  | Rs | 608.5319
[6 empty] | Overheads and Finance Costs |  |  | Rs | 405.6879
| Material Composition Estimates per Km of Cable | [7 empty] | Rs | 20284.3955
| 3 core 6 sq.mm Aluminium cable | Used in Cable (Kg) | Including Wastage (Kg)
| Weight of Aluminium | 48.6 | 49.572 |  |  | Special Construction costs
| Weight of Insulation | 25.3083 | 25.941 |  |  | FRLS PVC inner sheath construction cost | Y | 2.5% | Rs | 507.1099
| Weight of Inner Sheath | 13.4869 | 13.824 |  |  | FRLS PVC outer sheath construction cost | Y | 2.5% | Rs | 507.1099
| Weight of Outer Sheath | 96.9527 | 99.3765 |  |  | LSZH Inner sheath construction cost | N | 10% | Rs | 0
| Weight of Armour | 0 | 0 |  |  | LSZH outersheath construction cost | N | 10% | Rs | 0
| Weight of PVC Filler | 0.051448 | 0.052734 |  |  | Oxygen Index(Outer sheath) | N | 2.5% | Rs | 0
[6 empty] | HRPVC Inner Sheath | N | 2% | Rs | 0
[6 empty] | HRPVC Outer Sheath | N | 2% | Rs | 0
[6 empty] | Extruded PVC Inner sheath- Upto 50 sq.mm | N | 3% | Rs | 0
| Costs as a % of Material Cost | % |  |  |  | Extruded PVC Inner sheath-70 sq.mm | N | 2.5% | Rs | 0
| Material Costs | 85% |  |  |  | Stranding of Conductor | N | 1.5% | Rs | 0
| Other Manufacturing expenses | 5% |  |  |  | Total Cable Costs |  |  | Rs | 21298.6153
| Energy Costs | 3%
| Labour Costs | 2% |  |  |  | Selling Price |  |  |  | 22896.0115
| Administrative and Other expenses | 3%
| Overheads and Finance Costs | 2%
| Margins | 7.5%

## Al LT Cables (3 x 10)
| #REF! | 245.9371
Cost Sheet for 3 Core 10 sq.mm Aluminium Cable
Data Inputs
| No. of cores | 3
| Shape of the core | Sector shaped
Conductor
| Conductor Size (in sq. mm) | 10 | sq. mm
| Conductor Material | Aluminium | [6 empty] | 0
| Angle - Main | 120
| Angle - Main | 0
| Conductor Radius | 3.0902 | mm
| Density of Conductor | 2.7 | g/cm3
Insulation
| Material | XLPE
| Nominal thickness of insulation | 0.7
| Calculated radius over insulation | 4.4902 | mm
| Density of Conductor | 0.93 | g/cm3
PVC Filler
| Filler Type | PVC
| Area below inner sheath | 118.8229 | mm2
| Area till insulation | 63.3403 | mm2
| Density | 1.35 | g/cm3
Inner Sheath
| Material | PVC
| Minimum Thickness | 0.3 | mm
| Calculated diameter below innersheath | 12.3 | mm
| Density of Conductor | 1.35 | g/cm3
Armour
| Material | Unarmored
| Thickness of armour | 0 | mm
| Calculated diameter below armor | 12.9 | mm
| Density of Conductor | 0 | g/cm3
Outer Sheath
| Material | PVC
| Minimum Thickness | 1.8 | mm
| Calculated diameter below outersheath | 12.9 | mm
| Density of Conductor | 1.35 | g/cm3
| Overall OD of Cable | 16.5
COST SHEET FOR 3 CORE 10 SQMM Aluminium CABLE
ASSUMPTIONS |  |  |  |  | CALCULATION - SCENARIO 1
| Wastage Assumptions |  |  |  |  | Material Cost Estimation | Loading | %
| Aluminium | 2% |  |  |  | Cost of Aluminium |  |  | Rs | 10670.373
| Steel | 2% |  |  |  | Cost of PVC |  |  | Rs | 9875.0248
| PVC | 2.5% |  |  |  | Cost of Steel |  |  | Rs | 0
| XLPE | 2.5% |  |  |  | Cost of XLPE |  |  | Rs | 2863.2067
[6 empty] | Material Cost per Km |  |  | Rs | 23408.6045
Price Assumptions
| Material | Rs/Kg |  |  |  | Other Costs as a % of Total Cost
| Aluminium | 129.15 |  |  |  | Other Manufacturing Costs |  |  | Rs | 1376.9767
| PVC | 75.075 |  |  |  | Energy Cost |  |  | Rs | 826.186
| Steel Wire | 42 |  |  |  | Labour Cost |  |  | Rs | 550.7907
| XLPE | 90.09 | 20% over PVC | 0.2 |  | Administrative and Other Expenses |  |  | Rs | 826.186
[6 empty] | Overheads and Finance Costs |  |  | Rs | 550.7907
| Material Composition Estimates per Km of Cable |  |  |  |  | Total Costs |  |  | Rs | 27539.5347
| 3 core 10 sq.mm Aluminium cable | Used in Cable (Kg) | Including Wastage (Kg)
| Weight of Aluminium | 81 | 82.62 |  |  | Special Construction costs
| Weight of Insulation | 31.0065 | 31.7816 |  |  | FRLS PVC inner sheath construction cost | Y | 2.5% | Rs | 688.4884
| Weight of Inner Sheath | 16.0315 | 16.4323 |  |  | FRLS PVC outer sheath construction cost | Y | 2.5% | Rs | 688.4884
| Weight of Outer Sheath | 112.2208 | 115.0264 |  |  | LSZH Inner sheath construction cost | N | 10% | Rs | 0
| Weight of Armour | 0 | 0 |  |  | LSZH outersheath construction cost | N | 10% | Rs | 0
| Weight of PVC Filler | 0.074902 | 0.076774 |  |  | Oxygen Index(Outer sheath) | N | 2.5% | Rs | 0
[6 empty] | HRPVC Inner Sheath | N | 2% | Rs | 0
[6 empty] | HRPVC Outer Sheath | N | 2% | Rs | 0
[6 empty] | Extruded PVC Inner sheath- Upto 50 sq.mm | N | 3% | Rs | 0
| Costs as a % of Material Cost | % |  |  |  | Extruded PVC Inner sheath-70 sq.mm | N | 2.5% | Rs | 0
| Material Costs | 85% |  |  |  | Stranding of Conductor | N | 1.5% | Rs | 0
| Other Manufacturing expenses | 5% |  |  |  | Total Cable Costs |  |  | Rs | 28916.5114
| Energy Costs | 3%
| Labour Costs | 2% |  |  |  | Selling Price |  |  |  | 31085.2498
| Administrative and Other expenses | 3%
| Overheads and Finance Costs | 2%
| Margins | 7.5%
Note on K68: These percentages are an average across sizes; please change them specifically according to size if needed
Note on K69: These percentages are an average across sizes; please change them specifically according to size if needed
Note on K70: These percentages are an average across sizes; please change them specifically according to size if needed
Note on K71: These percentages are an average across sizes; please change them specifically according to size if needed
Note on K72: These percentages are an average across sizes; please change them specifically according to size if needed
Note on K73: These percentages are an average across sizes; please change them specifically according to size if needed
Note on K74: These percentages are an average across sizes; please change them specifically according to size if needed
Note on K75: These percentages are an average across sizes; please change them specifically according to size if needed
Note on K76: These percentages are an average across sizes; please change them specifically according to size if needed
Note on K77: These percentages are an average across sizes; please change them specifically according to size if needed

## Al LT Cables (3 x 16)
| #REF! | 306.9168
Cost Sheet for 3 Core 16 sq.mm Aluminium Cable
Data Inputs
| No. of cores | 3
| Shape of the core | Sector shaped
Conductor
| Conductor Size (in sq. mm) | 16 | sq. mm
| Conductor Material | Aluminium | [6 empty] | 0
| Angle - Main | 120
| Angle - Main | 0
| Conductor Radius | 3.9088 | mm
| Density of Conductor | 2.7 | g/cm3
Insulation
| Material | XLPE
| Nominal thickness of insulation | 0.7
| Calculated radius over insulation | 5.3088 | mm
| Density of Conductor | 0.93 | g/cm3
PVC Filler
| Filler Type | PVC
| Area below inner sheath | 128.6796 | mm2
| Area till insulation | 88.5413 | mm2
| Density | 1.35 | g/cm3
Inner Sheath
| Material | PVC
| Minimum Thickness | 0.3 | mm
| Calculated diameter below innersheath | 12.8 | mm
| Density of Conductor | 1.35 | g/cm3
Armour
| Material | Unarmored
| Thickness of armour | 0 | mm
| Calculated diameter below armor | 13.4 | mm
| Density of Conductor | 0 | g/cm3
Outer Sheath
| Material | PVC
| Minimum Thickness | 1.8 | mm
| Calculated diameter below outersheath | 13.4 | mm
| Density of Conductor | 1.35 | g/cm3
| Overall OD of Cable | 17
COST SHEET FOR 3 CORE 16 SQMM Aluminium CABLE
ASSUMPTIONS |  |  |  |  | CALCULATION - SCENARIO 1
| Wastage Assumptions |  |  |  |  | Material Cost Estimation | Loading | %
| Aluminium | 2% |  |  |  | Cost of Aluminium |  |  | Rs | 17072.5968
| Steel | 2% |  |  |  | Cost of PVC |  |  | Rs | 10216.1134
| PVC | 2.5% |  |  |  | Cost of Steel |  |  | Rs | 0
| XLPE | 2.5% |  |  |  | Cost of XLPE |  |  | Rs | 3481.6175
[6 empty] | Material Cost per Km |  |  | Rs | 30770.3278
Price Assumptions
| Material | Rs/Kg |  |  |  | Other Costs as a % of Total Cost
| Aluminium | 129.15 |  |  |  | Other Manufacturing Costs |  |  | Rs | 1810.0193
| PVC | 75.075 |  |  |  | Energy Cost |  |  | Rs | 1086.0116
| Steel Wire | 42 |  |  |  | Labour Cost |  |  | Rs | 724.0077
| XLPE | 90.09 | 20% over PVC | 0.2 |  | Administrative and Other Expenses |  |  | Rs | 1086.0116
[6 empty] | Overheads and Finance Costs |  |  | Rs | 724.0077
| Material Composition Estimates per Km of Cable |  |  |  |  | Total Costs |  |  | Rs | 36200.3856
| 3 core 16 sq.mm Aluminium cable | Used in Cable (Kg) | Including Wastage (Kg)
| Weight of Aluminium | 129.6 | 132.192 |  |  | Special Construction costs
| Weight of Insulation | 37.7034 | 38.646 |  |  | FRLS PVC inner sheath construction cost | Y | 2.5% | Rs | 905.0096
| Weight of Inner Sheath | 16.6677 | 17.0844 |  |  | FRLS PVC outer sheath construction cost | Y | 2.5% | Rs | 905.0096
| Weight of Outer Sheath | 116.0379 | 118.9388 |  |  | LSZH Inner sheath construction cost | N | 10% | Rs | 0
| Weight of Armour | 0 | 0 |  |  | LSZH outersheath construction cost | N | 10% | Rs | 0
| Weight of PVC Filler | 0.054187 | 0.055541 |  |  | Oxygen Index(Outer sheath) | N | 2.5% | Rs | 0
[6 empty] | HRPVC Inner Sheath | N | 2% | Rs | 0
[6 empty] | HRPVC Outer Sheath | N | 2% | Rs | 0
[6 empty] | Extruded PVC Inner sheath- Upto 50 sq.mm | N | 3% | Rs | 0
| Costs as a % of Material Cost | % |  |  |  | Extruded PVC Inner sheath-70 sq.mm | N | 2.5% | Rs | 0
| Material Costs | 85% |  |  |  | Stranding of Conductor | N | 1.5% | Rs | 0
| Other Manufacturing expenses | 5% |  |  |  | Total Cable Costs |  |  | Rs | 38010.4049
| Energy Costs | 3%
| Labour Costs | 2% |  |  |  | Selling Price |  |  |  | 40861.1853
| Administrative and Other expenses | 3%
| Overheads and Finance Costs | 2%
| Margins | 7.5%
Note on K68: These percentages are an average across sizes; please change them specifically according to size if needed
Note on K69: These percentages are an average across sizes; please change them specifically according to size if needed
Note on K70: These percentages are an average across sizes; please change them specifically according to size if needed
Note on K71: These percentages are an average across sizes; please change them specifically according to size if needed
Note on K72: These percentages are an average across sizes; please change them specifically according to size if needed
Note on K73: These percentages are an average across sizes; please change them specifically according to size if needed
Note on K74: These percentages are an average across sizes; please change them specifically according to size if needed
Note on K75: These percentages are an average across sizes; please change them specifically according to size if needed
Note on K76: These percentages are an average across sizes; please change them specifically according to size if needed
Note on K77: These percentages are an average across sizes; please change them specifically according to size if needed

## Al LT Cables (3 x 25)
| #REF! | 445.9662
Cost Sheet for 3 Core 25 sq.mm Aluminium Cable
Data Inputs
| No. of cores | 3
| Shape of the core | Sector shaped
Conductor
| Conductor Size (in sq. mm) | 25 | sq. mm
| Conductor Material | Aluminium | [6 empty] | 0
| Angle - Main | 120
| Angle - Main | 0
| Conductor Radius | 4.886 | mm
| Density of Conductor | 2.7 | g/cm3
Insulation
| Material | XLPE
| Nominal thickness of insulation | 0.9
| Calculated radius over insulation | 6.686 | mm
| Density of Conductor | 0.93 | g/cm3
PVC Filler
| Filler Type | PVC
| Area below inner sheath | 186.265 | mm2
| Area till insulation | 140.4384 | mm2
| Density | 1.35 | g/cm3
Inner Sheath
| Material | PVC
| Minimum Thickness | 0.3 | mm
| Calculated diameter below innersheath | 15.4 | mm
| Density of Conductor | 1.35 | g/cm3
Armour
| Material | Unarmored
| Thickness of armour | 0 | mm
| Calculated diameter below armor | 16 | mm
| Density of Conductor | 0 | g/cm3
Outer Sheath
| Material | PVC
| Minimum Thickness | 2 | mm
| Calculated diameter below outersheath | 16 | mm
| Density of Conductor | 1.35 | g/cm3
| Overall OD of Cable | 20
COST SHEET FOR 3 CORE 25 SQMM Aluminium CABLE
ASSUMPTIONS |  |  |  |  | CALCULATION - SCENARIO 1
| Wastage Assumptions |  |  |  |  | Material Cost Estimation | Loading | %
| Aluminium | 2% |  |  |  | Cost of Aluminium |  |  | Rs | 26675.9325
| Steel | 2% |  |  |  | Cost of PVC |  |  | Rs | 13291.0575
| PVC | 2.5% |  |  |  | Cost of Steel |  |  | Rs | 0
| XLPE | 2.5% |  |  |  | Cost of XLPE |  |  | Rs | 5619.7383
[6 empty] | Material Cost per Km |  |  | Rs | 45586.7283
Price Assumptions
| Material | Rs/Kg |  |  |  | Other Costs as a % of Total Cost
| Aluminium | 129.15 |  |  |  | Other Manufacturing Costs |  |  | Rs | 2681.5723
| PVC | 75.075 |  |  |  | Energy Cost |  |  | Rs | 1608.9434
| Steel Wire | 42 |  |  |  | Labour Cost |  |  | Rs | 1072.6289
| XLPE | 90.09 | 20% over PVC | 0.2 |  | Administrative and Other Expenses |  |  | Rs | 1608.9434
[6 empty] | Overheads and Finance Costs |  |  | Rs | 1072.6289
| Material Composition Estimates per Km of Cable |  |  |  |  | Total Costs |  |  | Rs | 53631.445
| 3 core 25 sq.mm Aluminium cable | Used in Cable (Kg) | Including Wastage (Kg)
| Weight of Aluminium | 202.5 | 206.55 |  |  | Special Construction costs
| Weight of Insulation | 60.8577 | 62.3792 |  |  | FRLS PVC inner sheath construction cost | Y | 2.5% | Rs | 1340.7861
| Weight of Inner Sheath | 19.9758 | 20.4752 |  |  | FRLS PVC outer sheath construction cost | Y | 2.5% | Rs | 1340.7861
| Weight of Outer Sheath | 152.6814 | 156.4984 |  |  | LSZH Inner sheath construction cost | N | 10% | Rs | 0
| Weight of Armour | 0 | 0 |  |  | LSZH outersheath construction cost | N | 10% | Rs | 0
| Weight of PVC Filler | 0.061866 | 0.063413 |  |  | Oxygen Index(Outer sheath) | N | 2.5% | Rs | 0
[6 empty] | HRPVC Inner Sheath | N | 2% | Rs | 0
[6 empty] | HRPVC Outer Sheath | N | 2% | Rs | 0
[6 empty] | Extruded PVC Inner sheath- Upto 50 sq.mm | N | 3% | Rs | 0
| Costs as a % of Material Cost | % |  |  |  | Extruded PVC Inner sheath-70 sq.mm | N | 2.5% | Rs | 0
| Material Costs | 85% |  |  |  | Stranding of Conductor | N | 1.5% | Rs | 0
| Other Manufacturing expenses | 5% |  |  |  | Total Cable Costs |  |  | Rs | 56313.0173
| Energy Costs | 3%
| Labour Costs | 2% |  |  |  | Selling Price |  |  |  | 60536.4936
| Administrative and Other expenses | 3%
| Overheads and Finance Costs | 2%
| Margins | 7.5%
Note on K68: These percentages are an average across sizes; please change them specifically according to size if needed
Note on K69: These percentages are an average across sizes; please change them specifically according to size if needed
Note on K70: These percentages are an average across sizes; please change them specifically according to size if needed
Note on K71: These percentages are an average across sizes; please change them specifically according to size if needed
Note on K72: These percentages are an average across sizes; please change them specifically according to size if needed
Note on K73: These percentages are an average across sizes; please change them specifically according to size if needed
Note on K74: These percentages are an average across sizes; please change them specifically according to size if needed
Note on K75: These percentages are an average across sizes; please change them specifically according to size if needed
Note on K76: These percentages are an average across sizes; please change them specifically according to size if needed
Note on K77: These percentages are an average across sizes; please change them specifically according to size if needed

## Al LT Cables (3 x 35)
| #REF! | 558.2501
Cost Sheet for 3 Core 35 sq.mm Aluminium Cable
Data Inputs
| No. of cores | 3
| Shape of the core | Sector shaped
Conductor
| Conductor Size (in sq. mm) | 35 | sq. mm
| Conductor Material | Aluminium | [6 empty] | 0
| Angle - Main | 120
| Angle - Main | 0
| Conductor Radius | 5.7812 | mm
| Density of Conductor | 2.7 | g/cm3
Insulation
| Material | XLPE
| Nominal thickness of insulation | 0.9
| Calculated radius over insulation | 7.5812 | mm
| Density of Conductor | 0.93 | g/cm3
PVC Filler
| Filler Type | PVC
| Area below inner sheath | 237.7871 | mm2
| Area till insulation | 180.5629 | mm2
| Density | 1.35 | g/cm3
Inner Sheath
| Material | PVC
| Minimum Thickness | 0.3 | mm
| Calculated diameter below innersheath | 17.4 | mm
| Density of Conductor | 1.35 | g/cm3
Armour
| Material | Unarmored
| Thickness of armour | 0 | mm
| Calculated diameter below armor | 18 | mm
| Density of Conductor | 0 | g/cm3
Outer Sheath
| Material | PVC
| Minimum Thickness | 2 | mm
| Calculated diameter below outersheath | 18 | mm
| Density of Conductor | 1.35 | g/cm3
| Overall OD of Cable | 22
COST SHEET FOR 3 CORE 35 SQMM Aluminium CABLE
ASSUMPTIONS |  |  |  |  | CALCULATION - SCENARIO 1
| Wastage Assumptions |  |  |  |  | Material Cost Estimation | Loading | %
| Aluminium | 2% |  |  |  | Cost of Aluminium |  |  | Rs | 37346.3055
| Steel | 2% |  |  |  | Cost of PVC |  |  | Rs | 14793.518
| PVC | 2.5% |  |  |  | Cost of Steel |  |  | Rs | 0
| XLPE | 2.5% |  |  |  | Cost of XLPE |  |  | Rs | 6489.2086
[6 empty] | Material Cost per Km |  |  | Rs | 58629.0321
Price Assumptions
| Material | Rs/Kg |  |  |  | Other Costs as a % of Total Cost
| Aluminium | 129.15 |  |  |  | Other Manufacturing Costs |  |  | Rs | 3448.7666
| PVC | 75.075 |  |  |  | Energy Cost |  |  | Rs | 2069.26
| Steel Wire | 42 |  |  |  | Labour Cost |  |  | Rs | 1379.5066
| XLPE | 90.09 | 20% over PVC | 0.2 |  | Administrative and Other Expenses |  |  | Rs | 2069.26
[6 empty] | Overheads and Finance Costs |  |  | Rs | 1379.5066
| Material Composition Estimates per Km of Cable |  |  |  |  | Total Costs |  |  | Rs | 68975.3319
| 3 core 35 sq.mm Aluminium cable | Used in Cable (Kg) | Including Wastage (Kg)
| Weight of Aluminium | 283.5 | 289.17 |  |  | Special Construction costs
| Weight of Insulation | 70.2735 | 72.0303 |  |  | FRLS PVC inner sheath construction cost | Y | 2.5% | Rs | 1724.3833
| Weight of Inner Sheath | 22.5205 | 23.0835 |  |  | FRLS PVC outer sheath construction cost | Y | 2.5% | Rs | 1724.3833
| Weight of Outer Sheath | 169.646 | 173.8872 |  |  | LSZH Inner sheath construction cost | N | 10% | Rs | 0
| Weight of Armour | 0 | 0 |  |  | LSZH outersheath construction cost | N | 10% | Rs | 0
| Weight of PVC Filler | 0.077253 | 0.079184 |  |  | Oxygen Index(Outer sheath) | N | 2.5% | Rs | 0
[6 empty] | HRPVC Inner Sheath | N | 2% | Rs | 0
[6 empty] | HRPVC Outer Sheath | N | 2% | Rs | 0
[6 empty] | Extruded PVC Inner sheath- Upto 50 sq.mm | N | 3% | Rs | 0
| Costs as a % of Material Cost | % |  |  |  | Extruded PVC Inner sheath-70 sq.mm | N | 2.5% | Rs | 0
| Material Costs | 85% |  |  |  | Stranding of Conductor | N | 1.5% | Rs | 0
| Other Manufacturing expenses | 5% |  |  |  | Total Cable Costs |  |  | Rs | 72424.0985
| Energy Costs | 3%
| Labour Costs | 2% |  |  |  | Selling Price |  |  |  | 77855.9059
| Administrative and Other expenses | 3%
| Overheads and Finance Costs | 2%
| Margins | 7.5%
Note on K68: These percentages are an average across sizes; please change them specifically according to size if needed
Note on K69: These percentages are an average across sizes; please change them specifically according to size if needed
Note on K70: These percentages are an average across sizes; please change them specifically according to size if needed
Note on K71: These percentages are an average across sizes; please change them specifically according to size if needed
Note on K72: These percentages are an average across sizes; please change them specifically according to size if needed
Note on K73: These percentages are an average across sizes; please change them specifically according to size if needed
Note on K74: These percentages are an average across sizes; please change them specifically according to size if needed
Note on K75: These percentages are an average across sizes; please change them specifically according to size if needed
Note on K76: These percentages are an average across sizes; please change them specifically according to size if needed
Note on K77: These percentages are an average across sizes; please change them specifically according to size if needed

## Al LT Cables (3 x 50)
| #REF! | 729.9039
Cost Sheet for 3 Core 50 sq.mm Aluminium Cable
Data Inputs
| No. of cores | 3
| Shape of the core | Sector shaped
Conductor
| Conductor Size (in sq. mm) | 50 | sq. mm
| Conductor Material | Aluminium | [6 empty] | 0
| Angle - Main | 120
| Angle - Main | 0
| Conductor Radius | 6.9099 | mm
| Density of Conductor | 2.7 | g/cm3
Insulation
| Material | XLPE
| Nominal thickness of insulation | 1
| Calculated radius over insulation | 8.9099 | mm
| Density of Conductor | 0.93 | g/cm3
PVC Filler
| Filler Type | PVC
| Area below inner sheath | 311.0255 | mm2
| Area till insulation | 249.3985 | mm2
| Density | 1.35 | g/cm3
Inner Sheath
| Material | PVC
| Minimum Thickness | 0.3 | mm
| Calculated diameter below innersheath | 19.9 | mm
| Density of Conductor | 1.35 | g/cm3
Armour
| Material | Unarmored
| Thickness of armour | 0 | mm
| Calculated diameter below armor | 20.5 | mm
| Density of Conductor | 0 | g/cm3
Outer Sheath
| Material | PVC
| Minimum Thickness | 2 | mm
| Calculated diameter below outersheath | 20.5 | mm
| Density of Conductor | 1.35 | g/cm3
| Overall OD of Cable | 24.5
COST SHEET FOR 3 CORE 50 SQMM Aluminium CABLE
ASSUMPTIONS |  |  |  |  | CALCULATION - SCENARIO 1
| Wastage Assumptions |  |  |  |  | Material Cost Estimation | Loading | %
| Aluminium | 2% |  |  |  | Cost of Aluminium |  |  | Rs | 53351.865
| Steel | 2% |  |  |  | Cost of PVC |  |  | Rs | 16670.571
| PVC | 2.5% |  |  |  | Cost of Steel |  |  | Rs | 0
| XLPE | 2.5% |  |  |  | Cost of XLPE |  |  | Rs | 8536.1753
[6 empty] | Material Cost per Km |  |  | Rs | 78558.6113
Price Assumptions
| Material | Rs/Kg |  |  |  | Other Costs as a % of Total Cost
| Aluminium | 129.15 |  |  |  | Other Manufacturing Costs |  |  | Rs | 4621.0948
| PVC | 75.075 |  |  |  | Energy Cost |  |  | Rs | 2772.6569
| Steel Wire | 42 |  |  |  | Labour Cost |  |  | Rs | 1848.4379
| XLPE | 90.09 | 20% over PVC | 0.2 |  | Administrative and Other Expenses |  |  | Rs | 2772.6569
[6 empty] | Overheads and Finance Costs |  |  | Rs | 1848.4379
| Material Composition Estimates per Km of Cable |  |  |  |  | Total Costs |  |  | Rs | 92421.8956
| 3 core 50 sq.mm Aluminium cable | Used in Cable (Kg) | Including Wastage (Kg)
| Weight of Aluminium | 405 | 413.1 |  |  | Special Construction costs
| Weight of Insulation | 92.4406 | 94.7516 |  |  | FRLS PVC inner sheath construction cost | Y | 2.5% | Rs | 2310.5474
| Weight of Inner Sheath | 25.7014 | 26.3439 |  |  | FRLS PVC outer sheath construction cost | Y | 2.5% | Rs | 2310.5474
| Weight of Outer Sheath | 190.8518 | 195.623 |  |  | LSZH Inner sheath construction cost | N | 10% | Rs | 0
| Weight of Armour | 0 | 0 |  |  | LSZH outersheath construction cost | N | 10% | Rs | 0
| Weight of PVC Filler | 0.083196 | 0.085276 |  |  | Oxygen Index(Outer sheath) | N | 2.5% | Rs | 0
[6 empty] | HRPVC Inner Sheath | N | 2% | Rs | 0
[6 empty] | HRPVC Outer Sheath | N | 2% | Rs | 0
[6 empty] | Extruded PVC Inner sheath- Upto 50 sq.mm | N | 3% | Rs | 0
| Costs as a % of Material Cost | % |  |  |  | Extruded PVC Inner sheath-70 sq.mm | N | 2.5% | Rs | 0
| Material Costs | 85% |  |  |  | Stranding of Conductor | N | 1.5% | Rs | 0
| Other Manufacturing expenses | 5% |  |  |  | Total Cable Costs |  |  | Rs | 97042.9904
| Energy Costs | 3%
| Labour Costs | 2% |  |  |  | Selling Price |  |  |  | 104321.2147
| Administrative and Other expenses | 3%
| Overheads and Finance Costs | 2%
| Margins | 7.5%
Note on K68: These percentages are an average across sizes; please change them specifically according to size if needed
Note on K69: These percentages are an average across sizes; please change them specifically according to size if needed
Note on K70: These percentages are an average across sizes; please change them specifically according to size if needed
Note on K71: These percentages are an average across sizes; please change them specifically according to size if needed
Note on K72: These percentages are an average across sizes; please change them specifically according to size if needed
Note on K73: These percentages are an average across sizes; please change them specifically according to size if needed
Note on K74: These percentages are an average across sizes; please change them specifically according to size if needed
Note on K75: These percentages are an average across sizes; please change them specifically according to size if needed
Note on K76: These percentages are an average across sizes; please change them specifically according to size if needed
Note on K77: These percentages are an average across sizes; please change them specifically according to size if needed

## Al LT Cables (3 x 70)
| #REF! | 993.4273
Cost Sheet for 3 Core 70 sq.mm Aluminium Cable
Data Inputs
| No. of cores | 3
| Shape of the core | Sector shaped
Conductor
| Conductor Size (in sq. mm) | 70 | sq. mm
| Conductor Material | Aluminium | [6 empty] | 0
| Angle - Main | 120
| Angle - Main | 0
| Conductor Radius | 8.1759 | mm
| Density of Conductor | 2.7 | g/cm3
Insulation
| Material | XLPE
| Nominal thickness of insulation | 1.1
| Calculated radius over insulation | 10.3759 | mm
| Density of Conductor | 0.93 | g/cm3
PVC Filler
| Filler Type | PVC
| Area below inner sheath | 426.3848 | mm2
| Area till insulation | 338.2206 | mm2
| Density | 1.35 | g/cm3
Inner Sheath
| Material | PVC
| Minimum Thickness | 0.4 | mm
| Calculated diameter below innersheath | 23.3 | mm
| Density of Conductor | 1.35 | g/cm3
Armour
| Material | Unarmored
| Thickness of armour | 0 | mm
| Calculated diameter below armor | 24.1 | mm
| Density of Conductor | 0 | g/cm3
Outer Sheath
| Material | PVC
| Minimum Thickness | 2.2 | mm
| Calculated diameter below outersheath | 24.1 | mm
| Density of Conductor | 1.35 | g/cm3
| Overall OD of Cable | 28.5
COST SHEET FOR 3 CORE 70 SQMM Aluminium CABLE
ASSUMPTIONS |  |  |  |  | CALCULATION - SCENARIO 1
| Wastage Assumptions |  |  |  |  | Material Cost Estimation | Loading | %
| Aluminium | 2% |  |  |  | Cost of Aluminium |  |  | Rs | 74692.611
| Steel | 2% |  |  |  | Cost of PVC |  |  | Rs | 21986.5411
| PVC | 2.5% |  |  |  | Cost of Steel |  |  | Rs | 0
| XLPE | 2.5% |  |  |  | Cost of XLPE |  |  | Rs | 11011.3673
[6 empty] | Material Cost per Km |  |  | Rs | 107690.5194
Price Assumptions
| Material | Rs/Kg |  |  |  | Other Costs as a % of Total Cost
| Aluminium | 129.15 |  |  |  | Other Manufacturing Costs |  |  | Rs | 6334.7364
| PVC | 75.075 |  |  |  | Energy Cost |  |  | Rs | 3800.8419
| Steel Wire | 42 |  |  |  | Labour Cost |  |  | Rs | 2533.8946
| XLPE | 90.09 | 20% over PVC | 0.2 |  | Administrative and Other Expenses |  |  | Rs | 3800.8419
[6 empty] | Overheads and Finance Costs |  |  | Rs | 2533.8946
| Material Composition Estimates per Km of Cable |  |  |  |  | Total Costs |  |  | Rs | 126694.7287
| 3 core 70 sq.mm Aluminium cable | Used in Cable (Kg) | Including Wastage (Kg)
| Weight of Aluminium | 567 | 578.34 |  |  | Special Construction costs
| Weight of Insulation | 119.2452 | 122.2263 |  |  | FRLS PVC inner sheath construction cost | Y | 2.5% | Rs | 3167.3682
| Weight of Inner Sheath | 40.2061 | 41.2113 |  |  | FRLS PVC outer sheath construction cost | Y | 2.5% | Rs | 3167.3682
| Weight of Outer Sheath | 245.3929 | 251.5278 |  |  | LSZH Inner sheath construction cost | N | 10% | Rs | 0
| Weight of Armour | 0 | 0 |  |  | LSZH outersheath construction cost | N | 10% | Rs | 0
| Weight of PVC Filler | 0.11902 | 0.122 |  |  | Oxygen Index(Outer sheath) | N | 2.5% | Rs | 0
[6 empty] | HRPVC Inner Sheath | N | 2% | Rs | 0
[6 empty] | HRPVC Outer Sheath | N | 2% | Rs | 0
[6 empty] | Extruded PVC Inner sheath- Upto 50 sq.mm | N | 3% | Rs | 0
| Costs as a % of Material Cost | % |  |  |  | Extruded PVC Inner sheath-70 sq.mm | N | 2.5% | Rs | 0
| Material Costs | 85% |  |  |  | Stranding of Conductor | N | 1.5% | Rs | 0
| Other Manufacturing expenses | 5% |  |  |  | Total Cable Costs |  |  | Rs | 133029.4651
| Energy Costs | 3%
| Labour Costs | 2% |  |  |  | Selling Price |  |  |  | 143006.675
| Administrative and Other expenses | 3%
| Overheads and Finance Costs | 2%
| Margins | 7.5%
Note on K68: These percentages are an average across sizes; please change them specifically according to size if needed
Note on K69: These percentages are an average across sizes; please change them specifically according to size if needed
Note on K70: These percentages are an average across sizes; please change them specifically according to size if needed
Note on K71: These percentages are an average across sizes; please change them specifically according to size if needed
Note on K72: These percentages are an average across sizes; please change them specifically according to size if needed
Note on K73: These percentages are an average across sizes; please change them specifically according to size if needed
Note on K74: These percentages are an average across sizes; please change them specifically according to size if needed
Note on K75: These percentages are an average across sizes; please change them specifically according to size if needed
Note on K76: These percentages are an average across sizes; please change them specifically according to size if needed
Note on K77: These percentages are an average across sizes; please change them specifically according to size if needed

## Al LT Cables (3 x 95)
| #REF! | 1246.0098
Cost Sheet for 3 Core 95 sq.mm Aluminium Cable
Data Inputs
| No. of cores | 3
| Shape of the core | Sector shaped
Conductor
| Conductor Size (in sq. mm) | 95 | sq. mm
| Conductor Material | Aluminium | [6 empty] | 0
| Angle - Main | 120
| Angle - Main | 0
| Conductor Radius | 9.5246 | mm
| Density of Conductor | 2.7 | g/cm3
Insulation
| Material | XLPE
| Nominal thickness of insulation | 1.1
| Calculated radius over insulation | 11.7246 | mm
| Density of Conductor | 0.93 | g/cm3
PVC Filler
| Filler Type | PVC
| Area below inner sheath | 522.7924 | mm2
| Area till insulation | 431.8642 | mm2
| Density | 1.35 | g/cm3
Inner Sheath
| Material | PVC
| Minimum Thickness | 0.4 | mm
| Calculated diameter below innersheath | 25.8 | mm
| Density of Conductor | 1.35 | g/cm3
Armour
| Material | Unarmored
| Thickness of armour | 0 | mm
| Calculated diameter below armor | 26.6 | mm
| Density of Conductor | 0 | g/cm3
Outer Sheath
| Material | PVC
| Minimum Thickness | 2.2 | mm
| Calculated diameter below outersheath | 26.6 | mm
| Density of Conductor | 1.35 | g/cm3
| Overall OD of Cable | 31
COST SHEET FOR 3 CORE 95 SQMM Aluminium CABLE
ASSUMPTIONS |  |  |  |  | CALCULATION - SCENARIO 1
| Wastage Assumptions |  |  |  |  | Material Cost Estimation | Loading | %
| Aluminium | 2% |  |  |  | Cost of Aluminium |  |  | Rs | 101368.5435
| Steel | 2% |  |  |  | Cost of PVC |  |  | Rs | 24108.1971
| PVC | 2.5% |  |  |  | Cost of Steel |  |  | Rs | 0
| XLPE | 2.5% |  |  |  | Cost of XLPE |  |  | Rs | 12612.4428
[6 empty] | Material Cost per Km |  |  | Rs | 138089.1834
Price Assumptions
| Material | Rs/Kg |  |  |  | Other Costs as a % of Total Cost
| Aluminium | 129.15 |  |  |  | Other Manufacturing Costs |  |  | Rs | 8122.8931
| PVC | 75.075 |  |  |  | Energy Cost |  |  | Rs | 4873.7359
| Steel Wire | 42 |  |  |  | Labour Cost |  |  | Rs | 3249.1573
| XLPE | 90.09 | 20% over PVC | 0.2 |  | Administrative and Other Expenses |  |  | Rs | 4873.7359
[6 empty] | Overheads and Finance Costs |  |  | Rs | 3249.1573
| Material Composition Estimates per Km of Cable |  |  |  |  | Total Costs |  |  | Rs | 162457.8629
| 3 core 95 sq.mm Aluminium cable | Used in Cable (Kg) | Including Wastage (Kg)
| Weight of Aluminium | 769.5 | 784.89 |  |  | Special Construction costs
| Weight of Insulation | 136.5837 | 139.9983 |  |  | FRLS PVC inner sheath construction cost | Y | 2.5% | Rs | 4061.4466
| Weight of Inner Sheath | 44.4473 | 45.5584 |  |  | FRLS PVC outer sheath construction cost | Y | 2.5% | Rs | 4061.4466
| Weight of Outer Sheath | 268.7193 | 275.4373 |  |  | LSZH Inner sheath construction cost | N | 10% | Rs | 0
| Weight of Armour | 0 | 0 |  |  | LSZH outersheath construction cost | N | 10% | Rs | 0
| Weight of PVC Filler | 0.12275 | 0.12582 |  |  | Oxygen Index(Outer sheath) | N | 2.5% | Rs | 0
[6 empty] | HRPVC Inner Sheath | N | 2% | Rs | 0
[6 empty] | HRPVC Outer Sheath | N | 2% | Rs | 0
[6 empty] | Extruded PVC Inner sheath- Upto 50 sq.mm | N | 3% | Rs | 0
| Costs as a % of Material Cost | % |  |  |  | Extruded PVC Inner sheath-70 sq.mm | N | 2.5% | Rs | 0
| Material Costs | 85% |  |  |  | Stranding of Conductor | N | 1.5% | Rs | 0
| Other Manufacturing expenses | 5% |  |  |  | Total Cable Costs |  |  | Rs | 170580.756
| Energy Costs | 3%
| Labour Costs | 2% |  |  |  | Selling Price |  |  |  | 183374.3127
| Administrative and Other expenses | 3%
| Overheads and Finance Costs | 2%
| Margins | 7.5%
Note on K68: These percentages are an average across sizes; please change them specifically according to size if needed
Note on K69: These percentages are an average across sizes; please change them specifically according to size if needed
Note on K70: These percentages are an average across sizes; please change them specifically according to size if needed
Note on K71: These percentages are an average across sizes; please change them specifically according to size if needed
Note on K72: These percentages are an average across sizes; please change them specifically according to size if needed
Note on K73: These percentages are an average across sizes; please change them specifically according to size if needed
Note on K74: These percentages are an average across sizes; please change them specifically according to size if needed
Note on K75: These percentages are an average across sizes; please change them specifically according to size if needed
Note on K76: These percentages are an average across sizes; please change them specifically according to size if needed
Note on K77: These percentages are an average across sizes; please change them specifically according to size if needed

## Al LT Cables (3 x 120)
| #REF! | 1517.6253
Cost Sheet for 3 Core 120 sq.mm Aluminium Cable
Data Inputs
| No. of cores | 3
| Shape of the core | Sector shaped
Conductor
| Conductor Size (in sq. mm) | 120 | sq. mm
| Conductor Material | Aluminium | [6 empty] | 0
| Angle - Main | 120
| Angle - Main | 0
| Conductor Radius | 10.7047 | mm
| Density of Conductor | 2.7 | g/cm3
Insulation
| Material | XLPE
| Nominal thickness of insulation | 1.2
| Calculated radius over insulation | 13.1047 | mm
| Density of Conductor | 0.93 | g/cm3
PVC Filler
| Filler Type | PVC
| Area below inner sheath | 651.4407 | mm2
| Area till insulation | 539.5193 | mm2
| Density | 1.35 | g/cm3
Inner Sheath
| Material | PVC
| Minimum Thickness | 0.4 | mm
| Calculated diameter below innersheath | 28.8 | mm
| Density of Conductor | 1.35 | g/cm3
Armour
| Material | Unarmored
| Thickness of armour | 0 | mm
| Calculated diameter below armor | 29.6 | mm
| Density of Conductor | 0 | g/cm3
Outer Sheath
| Material | PVC
| Minimum Thickness | 2.2 | mm
| Calculated diameter below outersheath | 29.6 | mm
| Density of Conductor | 1.35 | g/cm3
| Overall OD of Cable | 34
COST SHEET FOR 3 CORE 120 SQMM Aluminium CABLE
ASSUMPTIONS |  |  |  |  | CALCULATION - SCENARIO 1
| Wastage Assumptions |  |  |  |  | Material Cost Estimation | Loading | %
| Aluminium | 2% |  |  |  | Cost of Aluminium |  |  | Rs | 128044.476
| Steel | 2% |  |  |  | Cost of PVC |  |  | Rs | 26656.0207
| PVC | 2.5% |  |  |  | Cost of Steel |  |  | Rs | 0
| XLPE | 2.5% |  |  |  | Cost of XLPE |  |  | Rs | 15416.8127
[6 empty] | Material Cost per Km |  |  | Rs | 170117.3095
Price Assumptions
| Material | Rs/Kg |  |  |  | Other Costs as a % of Total Cost
| Aluminium | 129.15 |  |  |  | Other Manufacturing Costs |  |  | Rs | 10006.9006
| PVC | 75.075 |  |  |  | Energy Cost |  |  | Rs | 6004.1403
| Steel Wire | 42 |  |  |  | Labour Cost |  |  | Rs | 4002.7602
| XLPE | 90.09 | 20% over PVC | 0.2 |  | Administrative and Other Expenses |  |  | Rs | 6004.1403
[6 empty] | Overheads and Finance Costs |  |  | Rs | 4002.7602
| Material Composition Estimates per Km of Cable |  |  |  |  | Total Costs |  |  | Rs | 200138.0111
| 3 core 120 sq.mm Aluminium cable | Used in Cable (Kg) | Including Wastage (Kg)
| Weight of Aluminium | 972 | 991.44 |  |  | Special Construction costs
| Weight of Insulation | 166.953 | 171.1268 |  |  | FRLS PVC inner sheath construction cost | Y | 2.5% | Rs | 5003.4503
| Weight of Inner Sheath | 49.5366 | 50.775 |  |  | FRLS PVC outer sheath construction cost | Y | 2.5% | Rs | 5003.4503
| Weight of Outer Sheath | 296.7109 | 304.1286 |  |  | LSZH Inner sheath construction cost | N | 10% | Rs | 0
| Weight of Armour | 0 | 0 |  |  | LSZH outersheath construction cost | N | 10% | Rs | 0
| Weight of PVC Filler | 0.15109 | 0.15487 |  |  | Oxygen Index(Outer sheath) | N | 2.5% | Rs | 0
[6 empty] | HRPVC Inner Sheath | N | 2% | Rs | 0
[6 empty] | HRPVC Outer Sheath | N | 2% | Rs | 0
[6 empty] | Extruded PVC Inner sheath- Upto 50 sq.mm | N | 3% | Rs | 0
| Costs as a % of Material Cost | % |  |  |  | Extruded PVC Inner sheath-70 sq.mm | N | 2.5% | Rs | 0
| Material Costs | 85% |  |  |  | Stranding of Conductor | N | 1.5% | Rs | 0
| Other Manufacturing expenses | 5% |  |  |  | Total Cable Costs |  |  | Rs | 210144.9117
| Energy Costs | 3%
| Labour Costs | 2% |  |  |  | Selling Price |  |  |  | 225905.7801
| Administrative and Other expenses | 3%
| Overheads and Finance Costs | 2%
| Margins | 7.5%
Note on K68: These percentages are an average across sizes; please change them specifically according to size if needed
Note on K69: These percentages are an average across sizes; please change them specifically according to size if needed
Note on K70: These percentages are an average across sizes; please change them specifically according to size if needed
Note on K71: These percentages are an average across sizes; please change them specifically according to size if needed
Note on K72: These percentages are an average across sizes; please change them specifically according to size if needed
Note on K73: These percentages are an average across sizes; please change them specifically according to size if needed
Note on K74: These percentages are an average across sizes; please change them specifically according to size if needed
Note on K75: These percentages are an average across sizes; please change them specifically according to size if needed
Note on K76: These percentages are an average across sizes; please change them specifically according to size if needed
Note on K77: These percentages are an average across sizes; please change them specifically according to size if needed

## Al LT Cables (3 x 150)
| #REF! | 1906.1699
Cost Sheet for 3 Core 150 sq.mm Aluminium Cable
Data Inputs
| No. of cores | 3
| Shape of the core | Sector shaped
Conductor
| Conductor Size (in sq. mm) | 150 | sq. mm
| Conductor Material | Aluminium | [6 empty] | 0
| Angle - Main | 120
| Angle - Main | 0
| Conductor Radius | 11.9683 | mm
| Density of Conductor | 2.7 | g/cm3
Insulation
| Material | XLPE
| Nominal thickness of insulation | 1.4
| Calculated radius over insulation | 14.7683 | mm
| Density of Conductor | 0.93 | g/cm3
PVC Filler
| Filler Type | PVC
| Area below inner sheath | 814.3322 | mm2
| Area till insulation | 685.1869 | mm2
| Density | 1.35 | g/cm3
Inner Sheath
| Material | PVC
| Minimum Thickness | 0.5 | mm
| Calculated diameter below innersheath | 32.2 | mm
| Density of Conductor | 1.35 | g/cm3
Armour
| Material | Unarmored
| Thickness of armour | 0 | mm
| Calculated diameter below armor | 33.2 | mm
| Density of Conductor | 0 | g/cm3
Outer Sheath
| Material | PVC
| Minimum Thickness | 2.4 | mm
| Calculated diameter below outersheath | 33.2 | mm
| Density of Conductor | 1.35 | g/cm3
| Overall OD of Cable | 38
COST SHEET FOR 3 CORE 150 SQMM Aluminium CABLE
ASSUMPTIONS |  |  |  |  | CALCULATION - SCENARIO 1
| Wastage Assumptions |  |  |  |  | Material Cost Estimation | Loading | %
| Aluminium | 2% |  |  |  | Cost of Aluminium |  |  | Rs | 160055.595
| Steel | 2% |  |  |  | Cost of PVC |  |  | Rs | 33234.0537
| PVC | 2.5% |  |  |  | Cost of Steel |  |  | Rs | 0
| XLPE | 2.5% |  |  |  | Cost of XLPE |  |  | Rs | 20197.4461
[6 empty] | Material Cost per Km |  |  | Rs | 213487.0948
Price Assumptions
| Material | Rs/Kg |  |  |  | Other Costs as a % of Total Cost
| Aluminium | 129.15 |  |  |  | Other Manufacturing Costs |  |  | Rs | 12558.0644
| PVC | 75.075 |  |  |  | Energy Cost |  |  | Rs | 7534.8386
| Steel Wire | 42 |  |  |  | Labour Cost |  |  | Rs | 5023.2258
| XLPE | 90.09 | 20% over PVC | 0.2 |  | Administrative and Other Expenses |  |  | Rs | 7534.8386
[6 empty] | Overheads and Finance Costs |  |  | Rs | 5023.2258
| Material Composition Estimates per Km of Cable |  |  |  |  | Total Costs |  |  | Rs | 251161.288
| 3 core 150 sq.mm Aluminium cable | Used in Cable (Kg) | Including Wastage (Kg)
| Weight of Aluminium | 1215 | 1239.3 |  |  | Special Construction costs
| Weight of Insulation | 218.7238 | 224.1919 |  |  | FRLS PVC inner sheath construction cost | Y | 2.5% | Rs | 6279.0322
| Weight of Inner Sheath | 69.3428 | 71.0764 |  |  | FRLS PVC outer sheath construction cost | Y | 2.5% | Rs | 6279.0322
| Weight of Outer Sheath | 362.3639 | 371.423 |  |  | LSZH Inner sheath construction cost | N | 10% | Rs | 0
| Weight of Armour | 0 | 0 |  |  | LSZH outersheath construction cost | N | 10% | Rs | 0
| Weight of PVC Filler | 0.17435 | 0.1787 |  |  | Oxygen Index(Outer sheath) | N | 2.5% | Rs | 0
[6 empty] | HRPVC Inner Sheath | N | 2% | Rs | 0
[6 empty] | HRPVC Outer Sheath | N | 2% | Rs | 0
[6 empty] | Extruded PVC Inner sheath- Upto 50 sq.mm | N | 3% | Rs | 0
| Costs as a % of Material Cost | % |  |  |  | Extruded PVC Inner sheath-70 sq.mm | N | 2.5% | Rs | 0
| Material Costs | 85% |  |  |  | Stranding of Conductor | N | 1.5% | Rs | 0
| Other Manufacturing expenses | 5% |  |  |  | Total Cable Costs |  |  | Rs | 263719.3524
| Energy Costs | 3%
| Labour Costs | 2% |  |  |  | Selling Price |  |  |  | 283498.3039
| Administrative and Other expenses | 3%
| Overheads and Finance Costs | 2%
| Margins | 7.5%
Note on K68: These percentages are an average across sizes; please change them specifically according to size if needed
Note on K69: These percentages are an average across sizes; please change them specifically according to size if needed
Note on K70: These percentages are an average across sizes; please change them specifically according to size if needed
Note on K71: These percentages are an average across sizes; please change them specifically according to size if needed
Note on K72: These percentages are an average across sizes; please change them specifically according to size if needed
Note on K73: These percentages are an average across sizes; please change them specifically according to size if needed
Note on K74: These percentages are an average across sizes; please change them specifically according to size if needed
Note on K75: These percentages are an average across sizes; please change them specifically according to size if needed
Note on K76: These percentages are an average across sizes; please change them specifically according to size if needed
Note on K77: These percentages are an average across sizes; please change them specifically according to size if needed

## Al LT Cables (3 x 185)
| #REF! | 2338.3193
Cost Sheet for 3 Core 185 sq.mm Aluminium Cable
Data Inputs
| No. of cores | 3
| Shape of the core | Sector shaped
Conductor
| Conductor Size (in sq. mm) | 185 | sq. mm
| Conductor Material | Aluminium | [6 empty] | 0
| Angle - Main | 120
| Angle - Main | 0
| Conductor Radius | 13.2914 | mm
| Density of Conductor | 2.7 | g/cm3
Insulation
| Material | XLPE
| Nominal thickness of insulation | 1.6
| Calculated radius over insulation | 16.4914 | mm
| Density of Conductor | 0.93 | g/cm3
PVC Filler
| Filler Type | PVC
| Area below inner sheath | 1006.5977 | mm2
| Area till insulation | 854.4099 | mm2
| Density | 1.35 | g/cm3
Inner Sheath
| Material | PVC
| Minimum Thickness | 0.5 | mm
| Calculated diameter below innersheath | 35.8 | mm
| Density of Conductor | 1.35 | g/cm3
Armour
| Material | Unarmored
| Thickness of armour | 0 | mm
| Calculated diameter below armor | 36.8 | mm
| Density of Conductor | 0 | g/cm3
Outer Sheath
| Material | PVC
| Minimum Thickness | 2.6 | mm
| Calculated diameter below outersheath | 36.8 | mm
| Density of Conductor | 1.35 | g/cm3
| Overall OD of Cable | 42
COST SHEET FOR 3 CORE 185 SQMM Aluminium CABLE
ASSUMPTIONS |  |  |  |  | CALCULATION - SCENARIO 1
| Wastage Assumptions |  |  |  |  | Material Cost Estimation | Loading | %
| Aluminium | 2% |  |  |  | Cost of Aluminium |  |  | Rs | 197401.9005
| Steel | 2% |  |  |  | Cost of PVC |  |  | Rs | 39372.0992
| PVC | 2.5% |  |  |  | Cost of Steel |  |  | Rs | 0
| XLPE | 2.5% |  |  |  | Cost of XLPE |  |  | Rs | 25712.8085
[6 empty] | Material Cost per Km |  |  | Rs | 262486.8082
Price Assumptions
| Material | Rs/Kg |  |  |  | Other Costs as a % of Total Cost
| Aluminium | 129.15 |  |  |  | Other Manufacturing Costs |  |  | Rs | 15440.4005
| PVC | 75.075 |  |  |  | Energy Cost |  |  | Rs | 9264.2403
| Steel Wire | 42 |  |  |  | Labour Cost |  |  | Rs | 6176.1602
| XLPE | 90.09 | 20% over PVC | 0.2 |  | Administrative and Other Expenses |  |  | Rs | 9264.2403
[6 empty] | Overheads and Finance Costs |  |  | Rs | 6176.1602
| Material Composition Estimates per Km of Cable |  |  |  |  | Total Costs |  |  | Rs | 308808.0096
| 3 core 185 sq.mm Aluminium cable | Used in Cable (Kg) | Including Wastage (Kg)
| Weight of Aluminium | 1498.5 | 1528.47 |  |  | Special Construction costs
| Weight of Insulation | 278.4512 | 285.4125 |  |  | FRLS PVC inner sheath construction cost | Y | 2.5% | Rs | 7720.2002
| Weight of Inner Sheath | 76.9769 | 78.9013 |  |  | FRLS PVC outer sheath construction cost | Y | 2.5% | Rs | 7720.2002
| Weight of Outer Sheath | 434.4634 | 445.325 |  |  | LSZH Inner sheath construction cost | N | 10% | Rs | 0
| Weight of Armour | 0 | 0 |  |  | LSZH outersheath construction cost | N | 10% | Rs | 0
| Weight of PVC Filler | 0.20545 | 0.21059 |  |  | Oxygen Index(Outer sheath) | N | 2.5% | Rs | 0
[6 empty] | HRPVC Inner Sheath | N | 2% | Rs | 0
[6 empty] | HRPVC Outer Sheath | N | 2% | Rs | 0
[6 empty] | Extruded PVC Inner sheath- Upto 50 sq.mm | N | 3% | Rs | 0
| Costs as a % of Material Cost | % |  |  |  | Extruded PVC Inner sheath-70 sq.mm | N | 2.5% | Rs | 0
| Material Costs | 85% |  |  |  | Stranding of Conductor | N | 1.5% | Rs | 0
| Other Manufacturing expenses | 5% |  |  |  | Total Cable Costs |  |  | Rs | 324248.4101
| Energy Costs | 3%
| Labour Costs | 2% |  |  |  | Selling Price |  |  |  | 348567.0409
| Administrative and Other expenses | 3%
| Overheads and Finance Costs | 2%
| Margins | 7.5%
Note on K68: These percentages are an average across sizes; please change them specifically according to size if needed
Note on K69: These percentages are an average across sizes; please change them specifically according to size if needed
Note on K70: These percentages are an average across sizes; please change them specifically according to size if needed
Note on K71: These percentages are an average across sizes; please change them specifically according to size if needed
Note on K72: These percentages are an average across sizes; please change them specifically according to size if needed
Note on K73: These percentages are an average across sizes; please change them specifically according to size if needed
Note on K74: These percentages are an average across sizes; please change them specifically according to size if needed
Note on K75: These percentages are an average across sizes; please change them specifically according to size if needed
Note on K76: These percentages are an average across sizes; please change them specifically according to size if needed
Note on K77: These percentages are an average across sizes; please change them specifically according to size if needed

## Al LT Cables (3 x 240)
| #REF! | 2977.9094
Cost Sheet for 3 Core 240 sq.mm Aluminium Cable
Data Inputs
| No. of cores | 3
| Shape of the core | Sector shaped
Conductor
| Conductor Size (in sq. mm) | 240 | sq. mm
| Conductor Material | Aluminium | [6 empty] | 0
| Angle - Main | 120
| Angle - Main | 0
| Conductor Radius | 15.1388 | mm
| Density of Conductor | 2.7 | g/cm3
Insulation
| Material | XLPE
| Nominal thickness of insulation | 1.7
| Calculated radius over insulation | 18.5388 | mm
| Density of Conductor | 0.93 | g/cm3
PVC Filler
| Filler Type | PVC
| Area below inner sheath | 1301.0042 | mm2
| Area till insulation | 1079.7243 | mm2
| Density | 1.35 | g/cm3
Inner Sheath
| Material | PVC
| Minimum Thickness | 0.6 | mm
| Calculated diameter below innersheath | 40.7 | mm
| Density of Conductor | 1.35 | g/cm3
Armour
| Material | Unarmored
| Thickness of armour | 0 | mm
| Calculated diameter below armor | 41.9 | mm
| Density of Conductor | 0 | g/cm3
Outer Sheath
| Material | PVC
| Minimum Thickness | 2.8 | mm
| Calculated diameter below outersheath | 41.9 | mm
| Density of Conductor | 1.35 | g/cm3
| Overall OD of Cable | 47.5
COST SHEET FOR 3 CORE 240 SQMM Aluminium CABLE
ASSUMPTIONS |  |  |  |  | CALCULATION - SCENARIO 1
| Wastage Assumptions |  |  |  |  | Material Cost Estimation | Loading | %
| Aluminium | 2% |  |  |  | Cost of Aluminium |  |  | Rs | 256088.952
| Steel | 2% |  |  |  | Cost of PVC |  |  | Rs | 48958.0734
| PVC | 2.5% |  |  |  | Cost of Steel |  |  | Rs | 0
| XLPE | 2.5% |  |  |  | Cost of XLPE |  |  | Rs | 30892.5102
[6 empty] | Material Cost per Km |  |  | Rs | 335939.5357
Price Assumptions
| Material | Rs/Kg |  |  |  | Other Costs as a % of Total Cost
| Aluminium | 129.15 |  |  |  | Other Manufacturing Costs |  |  | Rs | 19761.1492
| PVC | 75.075 |  |  |  | Energy Cost |  |  | Rs | 11856.6895
| Steel Wire | 42 |  |  |  | Labour Cost |  |  | Rs | 7904.4597
| XLPE | 90.09 | 20% over PVC | 0.2 |  | Administrative and Other Expenses |  |  | Rs | 11856.6895
[6 empty] | Overheads and Finance Costs |  |  | Rs | 7904.4597
| Material Composition Estimates per Km of Cable |  |  |  |  | Total Costs |  |  | Rs | 395222.9832
| 3 core 240 sq.mm Aluminium cable | Used in Cable (Kg) | Including Wastage (Kg)
| Weight of Aluminium | 1944 | 1982.88 |  |  | Special Construction costs
| Weight of Insulation | 334.5436 | 342.9072 |  |  | FRLS PVC inner sheath construction cost | Y | 2.5% | Rs | 9880.5746
| Weight of Inner Sheath | 105.0957 | 107.7231 |  |  | FRLS PVC outer sheath construction cost | Y | 2.5% | Rs | 9880.5746
| Weight of Outer Sheath | 530.8223 | 544.0929 |  |  | LSZH Inner sheath construction cost | N | 10% | Rs | 0
| Weight of Armour | 0 | 0 |  |  | LSZH outersheath construction cost | N | 10% | Rs | 0
| Weight of PVC Filler | 0.29873 | 0.3062 |  |  | Oxygen Index(Outer sheath) | N | 2.5% | Rs | 0
[6 empty] | HRPVC Inner Sheath | N | 2% | Rs | 0
[6 empty] | HRPVC Outer Sheath | N | 2% | Rs | 0
[6 empty] | Extruded PVC Inner sheath- Upto 50 sq.mm | N | 3% | Rs | 0
| Costs as a % of Material Cost | % |  |  |  | Extruded PVC Inner sheath-70 sq.mm | N | 2.5% | Rs | 0
| Material Costs | 85% |  |  |  | Stranding of Conductor | N | 1.5% | Rs | 0
| Other Manufacturing expenses | 5% |  |  |  | Total Cable Costs |  |  | Rs | 414984.1323
| Energy Costs | 3%
| Labour Costs | 2% |  |  |  | Selling Price |  |  |  | 446107.9423
| Administrative and Other expenses | 3%
| Overheads and Finance Costs | 2%
| Margins | 7.5%
Note on K68: These percentages are an average across sizes; please change them specifically according to size if needed
Note on K69: These percentages are an average across sizes; please change them specifically according to size if needed
Note on K70: These percentages are an average across sizes; please change them specifically according to size if needed
Note on K71: These percentages are an average across sizes; please change them specifically according to size if needed
Note on K72: These percentages are an average across sizes; please change them specifically according to size if needed
Note on K73: These percentages are an average across sizes; please change them specifically according to size if needed
Note on K74: These percentages are an average across sizes; please change them specifically according to size if needed
Note on K75: These percentages are an average across sizes; please change them specifically according to size if needed
Note on K76: These percentages are an average across sizes; please change them specifically according to size if needed
Note on K77: These percentages are an average across sizes; please change them specifically according to size if needed

## Al LT Cables (4 x 6)
| #REF! | 222.1121
Cost Sheet for 4 Core 6 sq.mm Aluminium Cable
Data Inputs
| No. of cores | 4
| Shape of the core | Sector shaped
Conductor
| Conductor Size (in sq. mm) | 6 | sq. mm
| Conductor Material | Aluminium | [6 empty] | 0
| Angle - Main | 90
| Angle - Main | 90
| Conductor Radius | 2.764 | mm
| Density of Conductor | 2.7 | g/cm3
Insulation
| Material | XLPE
| Nominal thickness of insulation | 0.7
| Calculated radius over insulation | 4.164 | mm
| Density of Conductor | 0.93 | g/cm3
PVC Filler
| Filler Type | PVC
| Area below inner sheath | 109.3588 | mm2
| Area till insulation | 54.4705 | mm2
| Density | 1.35 | g/cm3
Inner Sheath
| Material | PVC
| Minimum Thickness | 0.3 | mm
| Calculated diameter below innersheath | 11.8 | mm
| Density of Conductor | 1.35 | g/cm3
Armour
| Material | Unarmored
| Thickness of armour | 0 | mm
| Calculated diameter below armor | 12.4 | mm
| Density of Conductor | 0 | g/cm3
Outer Sheath
| Material | PVC
| Minimum Thickness | 1.8 | mm
| Calculated diameter below outersheath | 12.4 | mm
| Density of Conductor | 1.35 | g/cm3
| Overall OD of Cable | 16
COST SHEET FOR 4 CORE 6 SQMM Aluminium CABLE
ASSUMPTIONS |  |  |  |  | CALCULATION - SCENARIO 1
| Wastage Assumptions |  |  |  |  | Material Cost Estimation | Loading | %
| Aluminium | 2% |  |  |  | Cost of Aluminium |  |  | Rs | 8536.2984
| Steel | 2% |  |  |  | Cost of PVC |  |  | Rs | 9532.2804
| PVC | 2.5% |  |  |  | Cost of Steel |  |  | Rs | 0
| XLPE | 2.5% |  |  |  | Cost of XLPE |  |  | Rs | 2616.7566
[6 empty] | Material Cost per Km |  |  | Rs | 20685.3354
Price Assumptions
| Material | Rs/Kg |  |  |  | Other Costs as a % of Total Cost
| Aluminium | 129.15 |  |  |  | Other Manufacturing Costs |  |  | Rs | 1216.7844
| PVC | 75.075 |  |  |  | Energy Cost |  |  | Rs | 730.0707
| Steel Wire | 42 |  |  |  | Labour Cost |  |  | Rs | 486.7138
| XLPE | 90.09 | 20% over PVC | 0.2 |  | Administrative and Other Expenses |  |  | Rs | 730.0707
[6 empty] | Overheads and Finance Costs |  |  | Rs | 486.7138
| Material Composition Estimates per Km of Cable |  |  |  |  | Total Costs |  |  | Rs | 24335.6886
| 4 core 6 sq.mm Aluminium cable | Used in Cable (Kg) | Including Wastage (Kg)
| Weight of Aluminium | 64.8 | 66.096 |  |  | Special Construction costs
| Weight of Insulation | 28.3376 | 29.046 |  |  | FRLS PVC inner sheath construction cost | Y | 2.5% | Rs | 608.3922
| Weight of Inner Sheath | 15.3954 | 15.7803 |  |  | FRLS PVC outer sheath construction cost | Y | 2.5% | Rs | 608.3922
| Weight of Outer Sheath | 108.4038 | 111.1139 |  |  | LSZH Inner sheath construction cost | N | 10% | Rs | 0
| Weight of Armour | 0 | 0 |  |  | LSZH outersheath construction cost | N | 10% | Rs | 0
| Weight of PVC Filler | 0.074099 | 0.075952 |  |  | Oxygen Index(Outer sheath) | N | 2.5% | Rs | 0
[6 empty] | HRPVC Inner Sheath | N | 2% | Rs | 0
[6 empty] | HRPVC Outer Sheath | N | 2% | Rs | 0
[6 empty] | Extruded PVC Inner sheath- Upto 50 sq.mm | N | 3% | Rs | 0
| Costs as a % of Material Cost | % |  |  |  | Extruded PVC Inner sheath-70 sq.mm | N | 2.5% | Rs | 0
| Material Costs | 85% |  |  |  | Stranding of Conductor | N | 1.5% | Rs | 0
| Other Manufacturing expenses | 5% |  |  |  | Total Cable Costs |  |  | Rs | 25552.4731
| Energy Costs | 3%
| Labour Costs | 2% |  |  |  | Selling Price |  |  |  | 27468.9086
| Administrative and Other expenses | 3%
| Overheads and Finance Costs | 2%
| Margins | 7.5%
Note on K68: These percentages are an average across sizes; please change them specifically according to size if needed
Note on K69: These percentages are an average across sizes; please change them specifically according to size if needed
Note on K70: These percentages are an average across sizes; please change them specifically according to size if needed
Note on K71: These percentages are an average across sizes; please change them specifically according to size if needed
Note on K72: These percentages are an average across sizes; please change them specifically according to size if needed
Note on K73: These percentages are an average across sizes; please change them specifically according to size if needed
Note on K74: These percentages are an average across sizes; please change them specifically according to size if needed
Note on K75: These percentages are an average across sizes; please change them specifically according to size if needed
Note on K76: These percentages are an average across sizes; please change them specifically according to size if needed
Note on K77: These percentages are an average across sizes; please change them specifically according to size if needed

## Al LT Cables (4 x 10)
| #REF! | 291.2022
Cost Sheet for 4 Core 10 sq.mm Aluminium Cable
Data Inputs
| No. of cores | 4
| Shape of the core | Sector shaped
Conductor
| Conductor Size (in sq. mm) | 10 | sq. mm
| Conductor Material | Aluminium | [6 empty] | 0
| Angle - Main | 90
| Angle - Main | 90
| Conductor Radius | 3.5682 | mm
| Density of Conductor | 2.7 | g/cm3
Insulation
| Material | XLPE
| Nominal thickness of insulation | 0.7
| Calculated radius over insulation | 4.9682 | mm
| Density of Conductor | 0.93 | g/cm3
PVC Filler
| Filler Type | PVC
| Area below inner sheath | 149.5712 | mm2
| Area till insulation | 77.5455 | mm2
| Density | 1.35 | g/cm3
Inner Sheath
| Material | PVC
| Minimum Thickness | 0.3 | mm
| Calculated diameter below innersheath | 13.8 | mm
| Density of Conductor | 1.35 | g/cm3
Armour
| Material | Unarmored
| Thickness of armour | 0 | mm
| Calculated diameter below armor | 14.4 | mm
| Density of Conductor | 0 | g/cm3
Outer Sheath
| Material | PVC
| Minimum Thickness | 1.8 | mm
| Calculated diameter below outersheath | 14.4 | mm
| Density of Conductor | 1.35 | g/cm3
| Overall OD of Cable | 18
COST SHEET FOR 4 CORE 10 SQMM Aluminium CABLE
ASSUMPTIONS |  |  |  |  | CALCULATION - SCENARIO 1
| Wastage Assumptions |  |  |  |  | Material Cost Estimation | Loading | %
| Aluminium | 2% |  |  |  | Cost of Aluminium |  |  | Rs | 14227.164
| Steel | 2% |  |  |  | Cost of PVC |  |  | Rs | 10904.7914
| PVC | 2.5% |  |  |  | Cost of Steel |  |  | Rs | 0
| XLPE | 2.5% |  |  |  | Cost of XLPE |  |  | Rs | 3224.3411
[6 empty] | Material Cost per Km |  |  | Rs | 28356.2965
Price Assumptions
| Material | Rs/Kg |  |  |  | Other Costs as a % of Total Cost
| Aluminium | 129.15 |  |  |  | Other Manufacturing Costs |  |  | Rs | 1668.0174
| PVC | 75.075 |  |  |  | Energy Cost |  |  | Rs | 1000.8105
| Steel Wire | 42 |  |  |  | Labour Cost |  |  | Rs | 667.207
| XLPE | 90.09 | 20% over PVC | 0.2 |  | Administrative and Other Expenses |  |  | Rs | 1000.8105
[6 empty] | Overheads and Finance Costs |  |  | Rs | 667.207
| Material Composition Estimates per Km of Cable |  |  |  |  | Total Costs |  |  | Rs | 33360.3488
| 4 core 10 sq.mm Aluminium cable | Used in Cable (Kg) | Including Wastage (Kg)
| Weight of Aluminium | 108 | 110.16 |  |  | Special Construction costs
| Weight of Insulation | 34.9173 | 35.7902 |  |  | FRLS PVC inner sheath construction cost | Y | 2.5% | Rs | 834.0087
| Weight of Inner Sheath | 17.9401 | 18.3886 |  |  | FRLS PVC outer sheath construction cost | Y | 2.5% | Rs | 834.0087
| Weight of Outer Sheath | 123.6719 | 126.7637 |  |  | LSZH Inner sheath construction cost | N | 10% | Rs | 0
| Weight of Armour | 0 | 0 |  |  | LSZH outersheath construction cost | N | 10% | Rs | 0
| Weight of PVC Filler | 0.097235 | 0.099666 |  |  | Oxygen Index(Outer sheath) | N | 2.5% | Rs | 0
[6 empty] | HRPVC Inner Sheath | N | 2% | Rs | 0
[6 empty] | HRPVC Outer Sheath | N | 2% | Rs | 0
[6 empty] | Extruded PVC Inner sheath- Upto 50 sq.mm | N | 3% | Rs | 0
| Costs as a % of Material Cost | % |  |  |  | Extruded PVC Inner sheath-70 sq.mm | N | 2.5% | Rs | 0
| Material Costs | 85% |  |  |  | Stranding of Conductor | N | 1.5% | Rs | 0
| Other Manufacturing expenses | 5% |  |  |  | Total Cable Costs |  |  | Rs | 35028.3662
| Energy Costs | 3%
| Labour Costs | 2% |  |  |  | Selling Price |  |  |  | 37655.4937
| Administrative and Other expenses | 3%
| Overheads and Finance Costs | 2%
| Margins | 7.5%
Note on K68: These percentages are an average across sizes; please change them specifically according to size if needed
Note on K69: These percentages are an average across sizes; please change them specifically according to size if needed
Note on K70: These percentages are an average across sizes; please change them specifically according to size if needed
Note on K71: These percentages are an average across sizes; please change them specifically according to size if needed
Note on K72: These percentages are an average across sizes; please change them specifically according to size if needed
Note on K73: These percentages are an average across sizes; please change them specifically according to size if needed
Note on K74: These percentages are an average across sizes; please change them specifically according to size if needed
Note on K75: These percentages are an average across sizes; please change them specifically according to size if needed
Note on K76: These percentages are an average across sizes; please change them specifically according to size if needed
Note on K77: These percentages are an average across sizes; please change them specifically according to size if needed

## Al LT Cables (4 x 16)
| #REF! | 374.3399
Cost Sheet for 4 Core 16 sq.mm Aluminium Cable
Data Inputs
| No. of cores | 4
| Shape of the core | Sector shaped
Conductor
| Conductor Size (in sq. mm) | 16 | sq. mm
| Conductor Material | Aluminium | [6 empty] | 0
| Angle - Main | 90
| Angle - Main | 90
| Conductor Radius | 4.5135 | mm
| Density of Conductor | 2.7 | g/cm3
Insulation
| Material | XLPE
| Nominal thickness of insulation | 0.7
| Calculated radius over insulation | 5.9135 | mm
| Density of Conductor | 0.93 | g/cm3
PVC Filler
| Filler Type | PVC
| Area below inner sheath | 172.0336 | mm2
| Area till insulation | 109.8605 | mm2
| Density | 1.35 | g/cm3
Inner Sheath
| Material | PVC
| Minimum Thickness | 0.3 | mm
| Calculated diameter below innersheath | 14.8 | mm
| Density of Conductor | 1.35 | g/cm3
Armour
| Material | Unarmored
| Thickness of armour | 0 | mm
| Calculated diameter below armor | 15.4 | mm
| Density of Conductor | 0 | g/cm3
Outer Sheath
| Material | PVC
| Minimum Thickness | 1.8 | mm
| Calculated diameter below outersheath | 15.4 | mm
| Density of Conductor | 1.35 | g/cm3
| Overall OD of Cable | 19
COST SHEET FOR 4 CORE 16 SQMM Aluminium CABLE
ASSUMPTIONS |  |  |  |  | CALCULATION - SCENARIO 1
| Wastage Assumptions |  |  |  |  | Material Cost Estimation | Loading | %
| Aluminium | 2% |  |  |  | Cost of Aluminium |  |  | Rs | 22763.4624
| Steel | 2% |  |  |  | Cost of PVC |  |  | Rs | 11589.1332
| PVC | 2.5% |  |  |  | Cost of Steel |  |  | Rs | 0
| XLPE | 2.5% |  |  |  | Cost of XLPE |  |  | Rs | 3938.4204
[6 empty] | Material Cost per Km |  |  | Rs | 38291.016
Price Assumptions
| Material | Rs/Kg |  |  |  | Other Costs as a % of Total Cost
| Aluminium | 129.15 |  |  |  | Other Manufacturing Costs |  |  | Rs | 2252.4127
| PVC | 75.075 |  |  |  | Energy Cost |  |  | Rs | 1351.4476
| Steel Wire | 42 |  |  |  | Labour Cost |  |  | Rs | 900.9651
| XLPE | 90.09 | 20% over PVC | 0.2 |  | Administrative and Other Expenses |  |  | Rs | 1351.4476
[6 empty] | Overheads and Finance Costs |  |  | Rs | 900.9651
| Material Composition Estimates per Km of Cable |  |  |  |  | Total Costs |  |  | Rs | 45048.2541
| 4 core 16 sq.mm Aluminium cable | Used in Cable (Kg) | Including Wastage (Kg)
| Weight of Aluminium | 172.8 | 176.256 |  |  | Special Construction costs
| Weight of Insulation | 42.6503 | 43.7165 |  |  | FRLS PVC inner sheath construction cost | Y | 2.5% | Rs | 1126.2064
| Weight of Inner Sheath | 19.2124 | 19.6927 |  |  | FRLS PVC outer sheath construction cost | Y | 2.5% | Rs | 1126.2064
| Weight of Outer Sheath | 131.306 | 134.5887 |  |  | LSZH Inner sheath construction cost | N | 10% | Rs | 0
| Weight of Armour | 0 | 0 |  |  | LSZH outersheath construction cost | N | 10% | Rs | 0
| Weight of PVC Filler | 0.083934 | 0.086032 |  |  | Oxygen Index(Outer sheath) | N | 2.5% | Rs | 0
[6 empty] | HRPVC Inner Sheath | N | 2% | Rs | 0
[6 empty] | HRPVC Outer Sheath | N | 2% | Rs | 0
[6 empty] | Extruded PVC Inner sheath- Upto 50 sq.mm | N | 3% | Rs | 0
| Costs as a % of Material Cost | % |  |  |  | Extruded PVC Inner sheath-70 sq.mm | N | 2.5% | Rs | 0
| Material Costs | 85% |  |  |  | Stranding of Conductor | N | 1.5% | Rs | 0
| Other Manufacturing expenses | 5% |  |  |  | Total Cable Costs |  |  | Rs | 47300.6668
| Energy Costs | 3%
| Labour Costs | 2% |  |  |  | Selling Price |  |  |  | 50848.2169
| Administrative and Other expenses | 3%
| Overheads and Finance Costs | 2%
| Margins | 7.5%
Note on K68: These percentages are an average across sizes; please change them specifically according to size if needed
Note on K69: These percentages are an average across sizes; please change them specifically according to size if needed
Note on K70: These percentages are an average across sizes; please change them specifically according to size if needed
Note on K71: These percentages are an average across sizes; please change them specifically according to size if needed
Note on K72: These percentages are an average across sizes; please change them specifically according to size if needed
Note on K73: These percentages are an average across sizes; please change them specifically according to size if needed
Note on K74: These percentages are an average across sizes; please change them specifically according to size if needed
Note on K75: These percentages are an average across sizes; please change them specifically according to size if needed
Note on K76: These percentages are an average across sizes; please change them specifically according to size if needed
Note on K77: These percentages are an average across sizes; please change them specifically according to size if needed