## Read Me
Non-metallic pipes: should-cost model
HDPE PE100, PVC-U, PP-R and CPVC pipe, costed from resin to delivered price. Not a vendor price list: every rate is an editable assumption.
Purpose | Estimate the ex-works plus freight price per metre, per kg and per line of extruded plastic pipe. It follows the structure of the metal-pipe cost model: raw material with yield loss and a scrap credit, conversion, testing, margin, payment interest and logistics.
How to use | Enter up to 12 pipe lines on Inputs (family, outside diameter, rating, length required). Prices, extrusion rates and margins are on Rates; change them to your own. Per-line results and the batch total are on Summary; the row-by-row working is on Calc.
Sheets | Inputs: pipe lines and the line to break down. Summary: results per line, batch value and the cost stack of the chosen line. Calc: the working for each line. Rates: family constants, resin prices, wall tables, logistics. Standards: the sizes and ratings the wall rules cover.
Wall thickness | HDPE and PP-R: wall = OD / SDR. PVC-U: wall = P x OD / (2 x design stress + P), with a design stress of 10 MPa. CPVC: ASTM F441 schedule table. The result is never below the family minimum wall and is rounded up to 0.1 mm.
Cost build-up | Weight per metre = pi/4 x (OD^2 - ID^2) x density. Raw material = weight x (1 + yield loss) x resin price x (1 + additives), less a scrap credit for trimmed material recovered as regrind. Conversion = energy + labour + depreciation + other per kg, with a thick-wall surcharge above 10 mm. Testing per kg. Margin on that base, then interest on the payment period, then logistics priced by truck loading (bulk-limited for large diameters).
Conventions | Yellow fill = input. Blue font = a typed assumption you may change. Black = formula. Green fill = key output. Rupees, ex-GST.
Limits | Straight pipe only: no fittings, sockets, fusion or solvent-weld joints, or installation. Resin prices should follow your own purchase prices or the commodity file (typed here, not linked).
Companion | The same model runs in the Should-Cost dashboards (Pipes, plastic family), with a 3D view and a month selector for resin prices.

## Inputs
Pipe lines
Enter up to 12 lines. Blank lines are ignored.
Description | Family | Outside diameter mm | Rating | Length required m
HDPE 110 SDR 11 | HDPE PE100 | 110 | 11 | 20000
HDPE 315 SDR 17 | HDPE PE100 | 315 | 17 | 4000
PVC-U 110 · 0.6 MPa | PVC-U | 110 | 0.6 | 15000
PVC-U 200 · 0.8 MPa | PVC-U | 200 | 0.8 | 6000
PP-R 32 SDR 7.4 | PP-R | 32 | 7.4 | 8000
CPVC 2" SCH 80 | CPVC | 60.33 | 80 | 3000
Rating: SDR number (HDPE, PP-R), pressure class in MPa (PVC-U), or 40 / 80 (CPVC schedule). See Standards.
Line to break down on Summary (1-12) | 1

## Summary
Non-metallic pipes: summary
Description | Family | OD mm | Rating | Wall mm | kg/m | Rs per m | Rs per kg | Length m | Line value Rs
HDPE 110 SDR 11 | HDPE PE100 | 110 | 11 | 10 | 2.9845 | 437.1353 | 146.4679 | 20000 | 8742705.1609
HDPE 315 SDR 17 | HDPE PE100 | 315 | 17 | 18.6 | 16.4537 | 2461.8489 | 149.6225 | 4000 | 9847395.5636
PVC-U 110 · 0.6 MPa | PVC-U | 110 | 0.6 | 3.3 | 1.5487 | 189.9069 | 122.6265 | 15000 | 2848603.528
PVC-U 200 · 0.8 MPa | PVC-U | 200 | 0.8 | 7.7 | 6.5125 | 806.3936 | 123.8224 | 6000 | 4838361.3327
PP-R 32 SDR 7.4 | PP-R | 32 | 7.4 | 4.4 | 0.34336 | 62.9901 | 183.4501 | 8000 | 503920.4999
CPVC 2" SCH 80 | CPVC | 60.33 | 80 | 5.6 | 1.4924 | 481.9198 | 322.9087 | 3000 | 1445759.4682
BATCH TOTAL | [7 empty] | 56000 | 28226745.5535
Batch value (Rs crore) | [8 empty] | 2.8227
Weighted average Rs per kg | [8 empty] | 144.727
Cost stack of one line
HDPE 110 SDR 11 · HDPE PE100 110 mm
Component | Rs per m | Share
Raw material, net of scrap credit | 333.6572 | 76.33%
Conversion | 40.2909 | 9.217%
Testing and documentation | 8.3566 | 1.912%
Margin | 38.2305 | 8.746%
Payment interest | 9.462 | 2.165%
Logistics | 7.138 | 1.633%
Total per metre | 437.1353 | 100%
Check against Calc | OK
Weight per metre (kg) | 2.9845
Wall thickness (mm) | 10

## Calc
Working, line by line
Rs per metre unless the heading says otherwise.
# | Description | Family | OD mm | Rating | Qty m | Wall mm | ID mm | Density | Area mm2 | kg/m | Raw kg/m (incl. yield loss) | Compound Rs/kg | Raw material Rs/m | Scrap credit Rs/m | Conv. Rs/kg | Conversion Rs/m | Testing Rs/m | Base Rs/m | Margin % | Interest % | Load factor | Transport Rs/m | Total Rs/m | Rs per kg | Margin Rs/m | Interest Rs/m | Line value Rs
1 | HDPE 110 SDR 11 | HDPE PE100 | 110 | 11 | 20000 | 10 | 90 | 0.95 | 3141.5927 | 2.9845 | 3.0591 | 111.24 | 340.2972 | -6.6399 | 13.5 | 40.2909 | 8.3566 | 382.3048 | 10% | 2.25% | 0.6 | 7.138 | 437.1353 | 146.4679 | 38.2305 | 9.462 | 8742705.1609
2 | HDPE 315 SDR 17 | HDPE PE100 | 315 | 17 | 4000 | 18.6 | 277.8 | 0.95 | 17319.726 | 16.4537 | 16.8651 | 111.24 | 1876.0719 | -36.6063 | 15.2415 | 250.7797 | 46.0705 | 2136.3157 | 10% | 2.25% | 0.4 | 59.0278 | 2461.8489 | 149.6225 | 213.6316 | 52.8738 | 9847395.5636
3 | PVC-U 110 · 0.6 MPa | PVC-U | 110 | 0.6 | 15000 | 3.3 | 103.4 | 1.4 | 1106.1862 | 1.5487 | 1.5874 | 91.84 | 145.7847 | -2.8446 | 11.8 | 18.2742 | 4.3362 | 165.5506 | 10% | 2.25% | 0.6 | 3.7039 | 189.9069 | 122.6265 | 16.5551 | 4.0974 | 2848603.528
4 | PVC-U 200 · 0.8 MPa | PVC-U | 200 | 0.8 | 6000 | 7.7 | 184.6 | 1.4 | 4651.7877 | 6.5125 | 6.6753 | 91.84 | 613.061 | -11.9622 | 11.8 | 76.8475 | 18.235 | 696.1813 | 10% | 2.25% | 0.4 | 23.3636 | 806.3936 | 123.8224 | 69.6181 | 17.2305 | 4838361.3327
5 | PP-R 32 SDR 7.4 | PP-R | 32 | 7.4 | 8000 | 4.4 | 23.2 | 0.9 | 381.515 | 0.34336 | 0.35195 | 140.4 | 49.4134 | -0.96416 | 14.2 | 4.8758 | 0.96142 | 54.2865 | 12% | 2.25% | 0.6 | 0.82121 | 62.9901 | 183.4501 | 6.5144 | 1.368 | 503920.4999
6 | CPVC 2" SCH 80 | CPVC | 60.33 | 80 | 3000 | 5.6 | 49.13 | 1.55 | 962.8604 | 1.4924 | 1.5297 | 253.7 | 388.0962 | -7.5726 | 17.2 | 25.6699 | 4.1788 | 410.3723 | 14% | 2.25% | 0.6 | 3.5694 | 481.9198 | 322.9087 | 57.4521 | 10.526 | 1445759.4682
7 |  |  |  |  | 0 | [21 empty] | 0
8 |  |  |  |  | 0 | [21 empty] | 0
9 |  |  |  |  | 0 | [21 empty] | 0
10 |  |  |  |  | 0 | [21 empty] | 0
11 |  |  |  |  | 0 | [21 empty] | 0
12 |  |  |  |  | 0 | [21 empty] | 0

## Rates
Rates and constants
Blue = assumption. Each value is a named cell (r_...).
Family | Density g/cm3 | Resin Rs/kg | Additives % of resin | Minimum wall mm | Energy Rs/kg | Labour Rs/kg | Depreciation Rs/kg | Other Rs/kg | Margin
HDPE PE100 | 0.95 | 108 | 3% | 2 | 3.6 | 3.2 | 4.5 | 2.2 | 10%
PVC-U | 1.4 | 82 | 12% | 1.6 | 2.8 | 3 | 4 | 2 | 10%
PP-R | 0.9 | 135 | 4% | 1.9 | 3.4 | 3.4 | 5 | 2.4 | 12%
CPVC | 1.55 | 215 | 18% | 1.5 | 4.2 | 4 | 6 | 3 | 14%
Process constants
PVC-U design stress | 10 | MPa
Yield loss (start-up and trim scrap) | 2.5% | of weight
Value recovered from scrap as regrind | 80% | of scrap value
Thick-wall conversion surcharge per mm above 10 mm | 1.5%
Hydro-test | 0.8 | Rs/kg
Documentation and inspection | 2 | Rs/kg
Payment period | 3 | months
Interest rate | 9% | per year
Logistics
Loading and freight | 1400 | Rs per tonne of truck capacity
Outside diameter up to (class 1) | 110 | mm
Truck loading factor, class 1 | 0.6
Outside diameter up to (class 2) | 315 | mm
Truck loading factor, class 2 | 0.4
Truck loading factor, larger pipes | 0.25
CPVC wall thickness (ASTM F441), mm
Outside diameter mm | NPS | SCH 40 | SCH 80
21.34 | 1/2" | 2.77 | 3.73
26.67 | 3/4" | 2.87 | 3.91
33.4 | 1" | 3.38 | 4.55
42.16 | 1 1/4" | 3.56 | 4.85
48.26 | 1 1/2" | 3.68 | 5.08
60.33 | 2" | 3.91 | 5.54
73.03 | 2 1/2" | 5.16 | 7.01
88.9 | 3" | 5.49 | 7.62
114.3 | 4" | 6.02 | 8.56

## Standards
Sizes and ratings covered
Family | Standard | Outside diameters (mm) and rating to enter
HDPE PE100 | IS 4984 / ISO 4427 | 20, 25, 32, 40, 50, 63, 75, 90, 110, 125, 140, 160, 180, 200, 225, 250, 280, 315, 355, 400, 450, 500, 560, 630. Rating: SDR 33, 26, 21, 17, 13.6, 11, 9, 7.4 (enter the number)
PVC-U | IS 4985 | 63, 75, 90, 110, 125, 140, 160, 180, 200, 225, 250, 280, 315, 355, 400. Rating: Pressure class in MPa: 0.25, 0.4, 0.6, 0.8, 1.0, 1.25
PP-R | DIN 8077 / IS 15801 | 20, 25, 32, 40, 50, 63, 75, 90, 110. Rating: SDR 11 (PN 10), 7.4 (PN 16), 6 (PN 20) (enter the number)
CPVC | ASTM F441 (IPS) | 21.34, 26.67, 33.4, 42.16, 48.26, 60.33, 73.03, 88.9, 114.3. Rating: Schedule 40 or 80 (enter 40 or 80)